## Generic Inputs
Input name	Input Type	Units	Input validations	Validation Type	Issue / Questions
Slant Range	Distance	m	1. Positive	>0
		km	2. upper & lower bounds ?		Arbitrary ?
			3. Number with decimals	pattern validation
Delta angle	Angle	rad	1. Positive	>0
		deg	2. No more than 90 (?)	<90
Frequency	frequency	Hz	1. Positive strictly
		MHz
		GHz
Bandwidth
U/L & D/L
Transmitters:
TX Power	Power	W	1. Positive
		dBW	2. Upper Bound
		dBm	3. Number with decimals
Line losses	Gain	dB
Other components losses	Gain	dB
Antenna Mismatch losses

Receivers:
Line losses
Filter insertion losses
Connector losses
Other in-line devices

System Noise Temp:					multiple ways to calculate it (noise figure)
					also, case of cascading components. In AMSAT, two stages only
					Handle as many stages as possible ?
Sky / Antenna temp	Temperature	K
		°C
Spacecraft temp
LNA temp
LNA Gain
2nd stage temp

Antenna:					This is complex, depending on the type of antenna, differing parameters
Type of antenna	Select				To define more extensively, how many do we wish to handle ?
Characteristics (depends on type of antenna, see Antenna W/S)					How to handle custom antennas

Pointing losses					AMSAT allow plotting link performance as a function of ground station vector as S/C rotates

Atmospheric losses
Link losses
Modulation / Demodulation
s

## Antennas
FOR G/S
		Beamwidth	°
		Polarization	select (Linear / RHCP / LHCP / elliptical)
	Name		Yagi		Helix		Parabolic Reflector		Custom
		Boom length	m	Turns	integer	Diameter	m	Length
		Optimum elements	integer	Turn Spacing	m	Aperture Efficiency	ratio	Gain
		Max Gain	dBiC	Circumference	m	Gain
		Antenna Length	m	Gain	dBiC
				Length

FOR S/C
	Gain					Patch		Parabolic Reflector		Custom
	Beamwidth
	Name		Monopole		Dipole		Canted Turnstyle		Quadrifilar Helix