## Title Page
				AMSAT / IARU Annotated Link Model System	Version: 2.5.5
	Organization:				XYZ University or Corporation
	Project:				Mockup Sat
Developed by: Jan A. King, W3GEY/VK4GEY With Editorial Assistance and Support from Ralph Wallio, WФRPK; Ignacio Mas; Lou McFadin, W5DID; Jeff Capehart, W4UFL; Michelle Denise, W5NYV, Kelby Davis, AD7VO
				Approvals:
	NOTE #1:				Enter Name of Communications Engineer:					NOTE #7:
			Com. System Engineer:		Jan A. King			X		Com. Eng.

	NOTE #2:				Enter Name of Project Manager:
			Project Manager:		John Smith					P.M.

	NOTE #3:		Orbit Type:		Geostationary Communications Satellite
				LEO

	NOTE #4:		Model Under		Medium Gain Antenna on S/C; Medium Gain Antenna at E.S.
			Investigation:		Small Satellite

	NOTE #5:		Model/Case No./Rev No.:		TBD/TBD/2.5.5					Config. Control

			Date Data Last Modified:		2016 October 20			0		Document Not Released
				LINK MODEL
	NOTE #6					STATUS
			Date W/S Formulas		2016 October 20					NOTE #8:
			Last Modified:

## I.I.R.R.
Introduction, Instructions for Use, References, Revisions:					Mockup Sat			2016 October 20

	Introduction:

	This spreadsheet system is an attempt to provide a new kind of learning tool. It is intended, clearly, to be a working link model in order to allow satellite
	system designers to design and then document fully the RF radio links associated with Command (uplink) and Telemetry (downlink) equipment. It is,
	however, also intended to be a tutorial on the RF portion of a satellite system. The model makes liberal use of "pop-up" notes and "tools" to enhance the
	understanding (and hopefully the knowledge) of the Link Model Operator (that's you). After you use the model for awhile, let me know if I have
	been successful. - Jan A. King, W3GEY and VK4GEY; w3gey@amsat.org

	Instructions for Use:

		Colors:	Colors are used in the link model to make it easier to find data and to protect the link model from crashing. Many of the worksheets
		are interconnected in that equations in one W/S refer forward or back to data located in other worksheets. Loss of this connection could be critical.
		Also, the cells are not yet protected (and may never be) as the system has not yet been finalized. Color can be used to provide "coded" messages to
		the link model operator's brain, once it has been used for awhile. This has been found by the designer to be fairly effective (at least with his brain).
		Color is used for both the text and the cell background. Some colors have been picked for large field areas where it is not so nice to have the
		Excel cell grid structure showing. Typically, light grey					light green		light yellow		or white are used this way.
		These colors have been found by our staff psychologist to have a relaxing effect on the operator. Now let's look at the important uses of color:

			NOTE:	This is a "pop-up" note. You will see a lot of single cells throughout the model that look like this. Using your mouse, place
			your cursor on the cell. You don't need to click. A note will pop up. These are either local instructions on how to enter data or use
			data or some form of training note. You will find that some notes are somewhat larger than the screen. I've tried hard to avoid this, but
			I haven't been entirely successful. The problem with this is that if you scroll to see the rest of the note and if the yellow cell scrolls off of
			the screen then the note will close. Frustration will ensue. There are two solutions: 1) Reduce the scale of the viewing page from
			100% (the ususal setting) to 75% or 85%. This should allow you to see all of the note. 2) Alternatively, using the mouse, select from
			the upper toolbar, "View", "Toolbars", and select the one called "Reviewing". There should now be a checkmark to the left of that option.
			Now, you should find a new toolbar up above the text area of Excel. The far left icon will say "new comment" if you are making a new
			one. But, if you move the curser over the far left icon you will notice the pop-up prompt now says "edit cell." Now, move the curser
			over the "NOTE:" cell and left click then left click on the same far left icon. This will allow you to edit the cell BUT it will also FREEZE
			the cell in the ON condition. Now, you can move the note around by using the slide bars on the side and bottom of the screen to see
			all of the note. It's probably a good idea not to modify the note. You can close the note by just moving the cursor to an empty cell
			somewhere and left clicking. It is suggested that you try this process now with the test note above at Cell [D23]. It's been set up
			to frustrate you in just such a way as the real notes might do later on.

			X.XX	This is a data entry cell. The link model operator is expected to enter data. The blue background means it is a critcal
			data entry cell. It is anticipated that your system's selected value is quite likely to be different than the default value used in the cell when you
			received this link model.

			X.XX	This is also a data entry cell. This type of cell may not need to be changed as the value you are likely to use may be the same
				as the default value.

			X.XX	This is a cell containing an equation or a constant that should not be changed. The operator should not modify these cells. A
			majority of the link model contains this type of cell.

			X.XX	or	X.XX	These are cells containing important but, intermediate results. Two colors were used to provide a slight gradation
			of importance. The orange color is considered to be a result having slightly more significance than the lighter yellow cell.

			X.XX	This is a key "bottom line" result. It is a primary output of a particular W/S.

			X	or	X	or	X	A few cells use conditional fomatting which allow the cell colors to change depending on
			the outcome of the preceeding calculations. Typically a RED box means the result was not successful in achieving the desired performance.
			A GREEN box means the result did meet or exceed the desired performance. A YELLOW box means the result achieved the performance
			threshould but, is considered marginal.

			Sub-Title Box		A pink box like this is simply a sub-title for a sub-worksheet.

			X.XX	An olive green box is a location where data has been transferred to this worksheet from another and may be transferred to yet another.
			No action need be taken here. It's purpose is only so that the operator is aware that the data is being transferred from and to other locations.

			Frequency	Sometimes an olive green cell will be used to re-emphasize a frequency selection as in the "System Performance Summary" W/S.

			Non-Coherent FSK		Sometimes a tan color cell is used to denote a selected system condition that is non-numeric.

		Gains and Losses:		A positive gain or directivity is always experssed as a positive number. Sometimes the value may be seen to have a + in front of it.
		Gains can also be negative (remember, the gain of an antenna is expressed as 10log(P/Pisotropic). So, if the gain in a particular direction, is below that of an
		isotropic radiator, then the gain will be expressed as a negative number in dBi.

		Losses in link budgets are commonly found as either positive or negative. A loss, by it's nature, is a negative quantity but, some believe that if the loss
		is clearly referred to as such in the budget parameter column, it can have a positive sign. That is the case in this link budget. All losses are shown
		as being a positive value. The argument is symantic. The question could be asked, "Is a positive loss a negative? And is a negative loss, positive?
		The important thing for the link model operator to know when using this modeling system is that the losses are show as positive values BUT,
		in the equations that sum the gains and losses to yield the result, the gains are added and the losses are subtracted. For example,
		see the equation in Cell [B11] of the "Uplink" W/S.

		Speciality W/S vs. Tools:			The first 13 W/Ss are all interconnected, in that they all have equations that make use of data
		contained in one or more of the other W/Ss. These worksheets, taken together, constitute the link model. The next 5 W/Ss are supplementary
		to the model and are considered to be tools. The important distinction is, that tools never produce results that are automatically linked
		into the model itself, whereas within the first 13 W/Ss there is lots of interlinking going on. The primary process is one where data
		calculated or selected in one of the Speciality W/Ss (e.g., "Receivers") becomes just one entry in either the Uplink or the Downlink budget.
		The usefulness of a tool is to be able to explore a specific tradeoff without having to worry about that data winding up in the formal
		Uplink or Downlink pages.

		There is one additional and imporatant comment about tools. Within the Speciality W/Ss, there are some embedded tools. The best
		example of this is in the "Receivers" W/S. Contained in separate sub-tables is a Noise Figure/Noise Temperature Calculator (Tool)
		and a Ground Station, Antenna or Sky Noise Temperature Calculation Tool.

		Proceeding Through the Model:				Starting with the "Title Page" W/S, proceed through each Speciality W/S, adding data,
		in sequence. Then select the next tab at the bottom of the W/S. The "Uplink", "Downlink" and "System Performance Summary" W/Ss
		contain the final results of the model. The Tools W/Ss are located beyond the "System Perfomance Summary" W/S and may be
		explored and used as they may be helpful to you. Any comments you may have on this model will be greatfully received by me. Thanks!
		Jan, VK4GEY.

	References:		The following references were used to prepare this link model:

	1	A.R.R.L., The ARRL Antenna Handbook, American Radio Relay League, 1974, pp. 153-155.

	2	Deloraine, E.M., Westman, H.P., Edie, L.C. Reference Data for Radio Engineers, 3rd Edition, Federal Telephone & Radio Corp., 1949, pp. 362-396.

	3	Feher, Dr. Kamilo, Digital Communications, Satellite/Earth Station Engineering, Prentice-Hall Books, 1983, Chapter 4.

	4	Ippolito, L.J.Jr., Radiowave Propagation in Satellite Communications, Van Norstrand Reinhold Co., 1986, Chapters 3 and 7.

	5	Jordan, E.C. (Edit.), Reference Data for Engineers: Radio, Electronics, Computer, and Communications, 7th Edition, Howard W. Sams & Co.,
		1985, pp. 29-26 - 29-37 and pp. 30-03 - 30-11.

	6	Martin, W.L., AMMOS and DSN Support of Earth Orbiting and Deep Space Missions, Jet Propulsion Laboratory, TMOD Directorate, 1996, p.44-46.

	7	Morgan, W.L. and Gordon, G.D., Principles of Communicaitons Satellites, John Wiley & Sons, Inc., 1993, Chapter 2 and pp.140-143.

	8	Van Wie, D.G. and Roark, R.C., A New Alert Protocol, Blue Water Design, LLC, 2003, pp. 18-23.

	9	Jackson, R.B., The Canted Turnstile as an Omnidirectional Spacecraft Antenna, X-712-67-441, NASA/Goddard Space Flight Center, 1967, Entire Document.

	Revisions:		The following formal revisons have been made to this Link Model System:

	Version:	Date:	Adjustments and/or Modifications Made:
	2.0	1/30/2005	NEW; b-Test Version
	2.1	2/7/2005	Revised All "Pop-up" Notes; Corrected some cell colors to improve consistancy; Added reference 9; Corrected cells A19 & D19 in "Uplink" W/S.
	2.1.1	2/12/2005	Revised Equation at Cell [B15] of "Uplink Budget" W/S. Index function should use column H values not column C values.
	2.1.2	2/21/2005	Modified Data for Monopole Antenna Pattern in Monopole Table in "Antenna Patterns" W/S. Added 3 dB to all Values (0° to 90°)
	2.1.3	2/26/2005	Modified "Receviers" W/S. Added loss value for cable D. Modified 2nd Stage to "Communications Receiver" at Ground Station.
	2.1.4	2/27/2005	Added Tubo Code Option to "Modulation-Demodulation Method" W/S.
	2.2	2/27/2005	Added EZNEC+ and Chart Wizzard Antenna Plots to "Antenna Pattern" W/S.
	2.2.1	5/15/2005	Edited Notes in I.I.R.R W/S.
	2.2.2	6/23/2005	Edited More Notes Throughout Link Model.
	2.3	7/16/2005	Revised Antenna Gain and Antenna Pointing Losses W/Ss to Include a High Gain (Parabolic Reflector) S/C Antenna Option & Iso. Radiator Option.
	2.3.1	9/28/2005	Modified Notes at Cells [P135] and [V52] of "Receivers" W/S. Added To reference temperature "readout" at Cell [U56] of "Receivers" W/S.
	2.3.2	10/4/2005	Modified Equation at Q62 of "Antenna Gain" W/S. Equation was "=21/(F55/1000)*H62" and now is "=21/((F55/1000)*H62)." TNX Ignacio Mas.
	2.4	10/22/2006	Changed "Downlink" to "Uplink" at D22 in "Antenna Gain" W/S. Changed hard coded cells in "Ant. Pointing Losses" W/S for referenced cells. Fixed errors in downlink portion of worksheet. There were several incorrect references. Added NOTEs at Line 57 of the "Uplink" W/S and Line 56 of the "Downlink W/S" to remind user about S/N when using coding. TNX Jeff Capehart W4DFU.
	2.5	Not Released	Added HEO, GEO and Deep Space Orbit Capability. Link Model Operator selects options. Separted Orbit and Frequency into two separate pages.
	2.5.1	3/6/2008	Repaird Bugs in User #2, Delta Longitude, Range, Azimuth and Earth Central Angle; Thank to Michelle Denise, W5NYV
	2.5.2	3/18/2008	Repaired Import of Frequency Values to "Transmitters" and "Receivers" Worksheets; Thanks to Michelle Denise, W5NYV
	2.5.3	12/17/2008	In "Atmos. & Ionos. Losses" W/S; temporarily made Atmos. Loss dependent on Manually Set Elevation Angle. This needs more work.
	2.5.4	3/11/2014	Revised Beam Roll-off Tool Tab to Include Dish Diameter in Wavelengths and Test for 10 wavelength condition.
	2.5.5	10/20/2016	Revised Antenna Polarization Loss (R = 10^(AR/20); Antenna Pointling Loss, Downlink, Ground Station Table: Antenna Gains Corrected; TNX to Kelby Davis, AD7VO

## Orbit
System Orbit Characteristics:				Mockup Sat				2016 October 20		Version: 2.5.5
Orbit Option to be Used in
Link Model
(LEO, HEO, GEO, Deep Space)	Select Orbit Option:	1	LEO		Slant Range:	2,045	km	Used in Path Loss Calculation
	Option No.:	Orbit Type:	Slant Range:
	1	LEO	2045.3	km
	2	HEO	41126.8	km
	3	GEO	36488.2	km
	4	Deep Space	3.150E+08	km

			Blue	= User Data Entry Values				Red	= Key Results		NOTE: Cells Not Yet Protected
Element Reference Epoch:	2005, 87.50000		Black	= Computed Values (No Data Entry)				Blue	=Critical User Data Entry Values

LEO Orbit - Option #1	NOTE:
Low Earth Orbit Properties
Slant Range to Spacecraft vs. Elevation Angle							Orbit Velocity			Spacecraft
Parameter:	Value:	Unit:
Earth Radius:	6,378.14	km
Height of Apogee (ha):	650.0	km
Height of Perigee (hp):	650.0	km
Semi-Major Axis (a):	7,028.1	km
Eccentricity (e):	0.000000				S = Slant Range				h = mean height above surface
Inclination (I):	98.61	°
Argument of Perigee (w):	180.0	°
R.A.A.N. (W):	123.70	°				d = elevation angle
Mean Anomaly (M):	0.00	°
Period:	97.728	minutes								r = h+Re
dw/dt:	-3.1484	deg./day
dW/dt:	1.0616	deg./day
dM/dt:	Not Implemented	deg./day							Re = 6378.136 km
Mean Orbit Altitude:	650.00	km	Earth Station
Mean Orbit Radius:	7,028.14	km
Sun Synchronous Inclination:	97.99	°									S = Re[{r^2/Re^2 - cos^2(d)}^1/2 - sin d ]
Elevation Angle (d):	10.0	°
					To Center of Earth
Slant Range (S):	2,045.3	km.

High Earth Orbit (HEO) - Option #2		NOTE:							LEO Orbit Geometry
HEO Orbit Properties
S/C Spinning and NADIR-Pointing at Apogee
Parameter:	Value:	Unit:
Earth Radius:	6,378.14	km				S/C Pointing Vector
Height of Apogee:	35,786	km							a
Height of Perigee:	500	km
Semi-Major Axis (a):	24,521.14	km
Eccentricity (e):	0.719502					g	g/2
Inclination (I):	7.00	degrees
Argument of Perigee (w):	180.0	degrees			b
R.A.A.N. (W):	0.00	degrees	Case 1								Case 13
Mean Anomaly (M):	180.00	degrees
Period:	636.90	minutes
dw/dt:	0.7542	deg./day	Case 4
dW/dt:	-0.3814	deg./day
1) To Change Orbit Keplarians / Modify ONLY Blue Values Above.											Case 12
			a = b		Case 7
		a = S/C Off-Point Angle
2) Choose Case No. and Enter Here. / Proceed to "Uplink & Downlink / Choices" Below.							Case 10
		HEO / b = (180-M) deg.= Angle from S/C to Apogee							Case 11
		Orbit / g = Earth Diameter as seen from S/C
		Geometry / a + g/2 = Worst Case Squint Angle

CASE NO. SELECTED:	13	35,786.0	km Altitude		Elevation Angle:	5.0	°	Slant Range (S):		41,126.8	km
CASE: / perigee	R(km):	M(deg.):	altitude (km):	S/C off-point angle:		S/C rcvr. ant. temp.(K)
1	6878.1	0	500.0	180.0	deg.	35
2	6977.6	15	599.5	165.0	deg.	35
3	7286.6	30	908.5	150.0	deg.	35		SOME KEY ORBIT & LINK PARAMETERS
4	7838.8	45	1,460.7	135.0	deg.	35	EARTH ANGULAR DIAMETER (g):			17.4	°
5	8697.9	60	2,319.8	120.0	deg.	35	S/C POINTING VECTOR (a):			10.0	°
6	9970.3	75	3,592.2	105.0	deg.	35	WORST CASE SQUINT ANGLE:			18.7	°
7	11827.0	90	5,448.8	90.0	deg.	35	RX ANTENNA POINTING LOSS:			0.00	dB
8	14533.4	105	8,155.2	75.0	deg.	35	TX ANTENNA POINTING LOSS:			0.30	dB
9	18472.4	120	12,094.3	60.0	deg.	35	GROUND RCVR Eb/No:			41.8	dB
10	24076.0	135	17,697.8	45.0	deg.	40	S/C RCVR Eb/No			46.8	dB
11	31380.2	150	25,002.0	30.0	deg.	50
12	38775.1	165	32,396.9	15.0	deg.	90
13 / apogee	42164.1	180	35,786.0	0.0	deg.	170
14	41756.6	175	35,378.4	5.0	deg.	160		User Defined Case:

			3) If CASE No. 14 is Selected, Choose Mean Anomaly / Value and S/C Rcvr Antenna Temp. and Enter Here.

Geostationary Earth Orbit (GEO) - Option #3			NOTE:

Path Length to User Terminal from Spacecraft
Parameter:	Value:	Unit:	Comment(s):
Geostationary Altitude:	35,786.019	km	Height Above Geoid
Equatorial Radius of Earth (Re):	6,378.137	km
Geostationary semi major axis	42,164.156	km	Accurate to 1/10 meter
Typical Path Length:	37,410.000	km	User at typical Longitude difference from satellite and at mean latitude.
Shortest Path Length:	35,786.019	km	User at same longitude as satellite and at the equator
Longest Path Length:	41,678.957	km	User at max. longitude difference from satellite and at max. latitude (0.0° User Elevation Angle).
														User #2:
	UPLINK:					S/C						DOWNLINK:		NOTE:
	User #1:
User Latitude:	19.062	°	+ = North Latitude; - = South Latitude									User Latitude:		17.429	°

User Longitude:	72.874	°	+ = East Longitude; - = West Longitude									User Longitude:		78.466	°
	-16.626													-11.034
Spacecraft Slot (Longitude):	89.500	°	Enter Slot Postion in Degrees East Longitude (NOTE: D Longitude £ 81.3°) [- = W. Long.; + = E. Long.]									S/C Slot Longitude:		89.500	°	Same as User #1 as both Users Employ the Same Spacecraft

Slant Range to User:	36488.2	km	The distance from the GEO satellite to the user. This Value used in Link Budget Path Loss Calculation.									Slant Range to User:		36260.4	km

User Elevation Angle:	60.660	°	This is the Elevation Angle to the GEO spacecraft from the User (latitude and longitude) site.									User Elevation Angle:		65.926	°
	42.436													33.065
User Azimuth Angle:	137.564	°	This is the azimuth angle to the GEO spacecraft from the User (latitude and longitude) site.									User Azimuth Angle:		146.935	°

Earth Central Angle:	25.089	°	The angle measured from Earth center between the sub-satellite point and the ground station location.									Earth Central Angle:		20.536	°

Deep Space Mission - Option #4: Range Expressed in Astronomical Units (AU)						NOTE:

Mission Target Object:	Mars		Current Range to S/C:		2.100	AU

	Current Range to S/C:		3.150E+08	km

			Earth Current Position

		1.00 AU

					Current Range			Future Intercept Point
		Sun

			Spacecraft Current Position				Intercept Object
							Current Position

		Heliocentric Transfer Mission (Example)

## Frequency
UPLINK & DOWNLINK Frequency Choices:

			Orbit Type Selected:			LEO			Path Loss = 22.0 + 20 log (S/l)

		Slant Range for Orbit Option Selected:				2,045	km
	NOTE:

	Option:	Frequency:		Wavelength (l):		Path Loss:
Uplink:	#1:	145.800	MHz	2.056	meters	142.0	dB	Uplink Frequency Choice:			4	146.000	MHz
	#2:	437.500	MHz	0.685	meters	151.5	dB
	#3:	1269.900	MHz	0.236	meters	160.8	dB	Path Loss for Orbit Selected:				142.0	dB
Operator Selected Option:	#4:	146.000	MHz	2.053	meters	142.0	dB

Downlink:	#1:	145.800	MHz	2.056	meters	142.0	dB	Downlink Frequency Choice:			4	437.000	MHz
	#2:	437.450	MHz	0.685	meters	151.5	dB
	#3:	2405.000	MHz	0.125	meters	166.3	dB	Path Loss for Orbit Selected:				151.5	dB
Operator Selected Option:	#4:	437.000	MHz	0.686	meters	151.5	dB

		100		2.998		-138.7
		130		2.306		-141.0
		145.800		2.056		-142.0
		300		0.999		-148.2
		700		0.428		-155.6
		1269		0.236		-160.7
		1500.000		0.200		-162.2

## Transmitters
System Transmitters & Line Losses:					Mockup Sat				2016 October 20

	Uplink Transmitter System (At Ground Station):

	NOTE:

		Block Diagram:

		TX	Line A	Filter	Line B	Other / In-Line / Device	Line C		Antenna Mismatch

		Transmitter Power:		10.00	Watts =	10.0	dBW =	40.00	dBm

		Cable or Waveguide ("Line") Losses:
			Line A Length:					1.0	meters
			Line B Length:					0.0	meters
			Line C Length:					30.0	meters

			Total Line Length (Line A+B+C):					31.0	meters
			Cable/W. Guide Type:					Belden 9913	cable
			Cable/W.Guide Loss/meter:	0.09 dB	At (freq.)	146	MHz =	2.79	dB

		Other Components in Line:

			No. of In-Line Connectors:	34	Connectors X 0.05 dB/Con. =			1.7	dB
			Filter Insertion Losses:					0.0	dB
			Other In-Line Losses:	Device:	Directional Coupler			0	dB

			Antenna Mismatch Losses:		(See "VSWR Loss Tool" W/S)			0.5	dB

		Total Line Losses:						4.99	dB

		Total Power Delivered to Antenna:						5.01	dBW

	Downlink Transmitter System (At Spacecraft):

		Block Diagram:

			Line A		Line B		Line C		Antenna Mismatch
			TX	Filter		Other / In-Line / Losses:

		Transmitter Power:		2.0	Watts =	3.0	dBW =	33.01	dBm

		Cable or Waveguide Loss:
			Line A Length:					0.075	meters
			Line B Length:					0.075	meters
			Line C Length:					0.3	meters

			Total Line Length (Lines A+B+C):					0.45	meters
			Cable/Guide Type:					RG-188/AU	cable
			Cable/Guide Loss/meter:	0.58 dB	At (freq.)	437	MHz =	0.261	dB

		Other Components in Line:

			No. of In-Line Connectors:	4	Connectors X 0.05 dB =			0.2	dB
			Filter Insertion Losses:					1.0	dB
			Other In-Line Losses:	Device:	Hybrid			0.5	dB

			Antenna Mismatch Losses:		(See "VSWR Loss Tool" W/S)			0.240	dB

		Total Line Losses:						2.20	dB

		Total RF Power Delivered to Antenna:						0.81	dBW

## Receivers
System Receivers and Line Losses:					Mockup Sat			2016 October 20

	Uplink Receiver System (At Spacecraft):

		NOTE:

		Block Diagram:

				TLNA		T2nd Stage

			LA	Other / In-Line / Device	LB	Bandpass / Filter	LC
				LNA		2nd / Stage
			To		To
				To	To
				Lother		LBPF

			System Noise Temperature (Ts):

			Ts= (a)Ta + (1-a)To + TLNA + T2ndStage/GLNA
			Where:
			Ta = Antenna Temperature or Sky Temperature (°K)
			To = System Line Temperature (Physical Temperature) (°K) º System Reference Temperature
			TLNA= Noise Temperature of the Low Noise Amplifier (°K)
			T2nd Stage = Noise Temperature of Next Stage Amplifier or Mixer (°K)
			GLNA = The gain of the LNA in linear (non-dB) units					NOTE:
			a = Feed Line Coefficient = 10^ -((LA/10)+(LB/10)+(LC/10)+(LBPF/10)+(Lother/10))
			Where:
				LA, LB, LC = All Cable or Waveguide Losses (expressed in dB)
				LBPF = Insertion Loss of any bandpass fiter used in front of LNA (expressed in dB)
				Lother = Insertion Loss of any other In-Line device in front of LNA (expressed in dB)

			Cable or Waveguide "Line" Losses:

				Line A Length:					0.5	meters
				Line B Length:					0.1	meters
				Line C Length:					0.3	meters

				Cable/Guide Type:					RG-188/AU	cable
				Cable/Guide Loss/meter:			0.0	dB at frequency	146.0	MHz
				R
				Line A Loss:				LA =	0	dB
				Line B Loss:				LB =	0	dB
				Line C Loss:				LC =	0	dB
				Bandpass Filter Insertion Loss:				LBPF =	0.0	dB
				Insertion Loss of Other In-Line Devices:				Lother =	0	dB
				No. of In-Line Connectors:			0	X .05 dB/Con.=	0	dB
				Other In-Line Device Type:					directional coupler
				Noise Temperature/Noise Figure Calculator (Tool):					NOTE:
				Total In-Line Losses from Antenna to LNA:					0	dB
				NFdB = 10 LOG10[1+(T/To)]
			Transmission Line Coefficient:					a =	1.0000					or
				T = To[10^(NFdB/10)-1]			To =	280	K
			Antenna or "Sky" Temperature:			NOTE:		Ta =	233.15	K

			Spacecraft Temperature:					To =	280	K					NFdB =	0.9	dB	T =	64.5	K

			LNA Temperature:					TLNA =	66.78	K					OR

			LNA Gain:		20.0	dB		GLNA =	100.0					T =	66.8	K	NFdB =	0.93	dB

			2nd Stage Temperature:					T2ndStage =	0	K

				Enter Data Here:			Result is Here
			System Noise Temperature:					Ts =	299.9	K

	Downlink Receiver System (At Ground Station):

		Block Diagram:

				TLNA		TComRcvr

				LD
			LA	Other / In-Line / Device	LB	Bandpass / Filter	LC		Communications / Receiver
				LNA
			To		To			Long Cable Run / (See Note Below)

				Lother		LBPF

			System Noise Temperature (Ts):

			Ts= (a)Ta + (1-a)To + TLNA + TComRcvr/(GLNA/LD)
			Where:
			Ta =Antenna Temperature or Sky Temperature (°K)
			To = System Line Temperature (Physical Temperature) (°K)
			TLNA= Noise Temperature of the Low Noise Amplifier (°K)
			TComRcvr = Noise Temperature of Communications Receiver Front End (°K)
			GLNA = The gain of the LNA in linear (non-dB) units					NOTE:
			a º Feed Line Coefficient = 10^ -((LA/10)+(LB/10)+(LC/10)+(LBPF/10)+(Lother/10))
			Where:
				LA, LB, LC = All Cable or Waveguide Losses (expressed in dB)
				LBPF = Insertion Loss of any bandpass fiter used in front of LNA (expressed in dB)
				Lother = Insertion Loss of any other In-Line device in front of LNA (expressed in dB)

			Cable or Waveguide "Line" Losses:				NOTE:

				Line A Length:					2.5	meters
				Line B Length:					0.3	meters
				Line C Length:					0.3	meters

				Cable/Guide Type:					Belden 9913 cable
				Cable/Guide Loss/meter:			0.092	dB (at freq.)	437.0	MHz

				Line A Loss:				LA =	0.23	dB
				Line B Loss:				LB =	0.0276	dB
				Line C Loss:				LC =	0.0276	dB
				Bandpass Filter Insertion Loss:				LBPF =	1.5	dB
				Insertion Loss of Other In-Line Devices:				Lother =	0.0	dB				Ground Station, Antenna or Sky Noise Temperature Calculation Tool:
				No. of In-Line Connectors:			4	X 0.05 dB/con.=	0.2	dB
				Other In-Line Device Type:					none					Galactic Noise Component:

				Total In-Line Losses from Antenna to LNA:					1.99	dB					Receiver Frequency:			437.5	MHz

			Transmission Line Coefficient:					a =	0.6331					Coldest Galactic Noise Temp.:			20	K

			Antenna or "Sky" Temperature:			NOTE:		Ta =	500	K					Warmest Galactic Noise Temp:			84	K

			Ground Station Feedline Temperature:					To =	290	K
				Terrestrial Noise Component:
			LNA Temperature:					TLNA =	60	K
				Receiver Bandwidth:			10.0	KHz
			LNA Gain:		18.0	dB		GLNA =	63.1
				NOTE:	Estimated or Measured Noise Level:			-132.4	dBm
			Cable/Waveguide D Length:			NOTE:			25.0	meteres
				Noise Source Effective Temperature:			417	K
			Cable/Waveguide D Type:					Belden 9913 cable
				Minimum Sky Noise Temp:				437	K
			Cable/Waveguide D Loss/meter:					0.092	dB/m
				Maximum Sky Noise Temp:				501	K
			Cable/Waveguide D Loss:					2.3	dB

			Communications Receiver Front End Temperature					TComRcvr =	1000	K

			System Noise Temperature:					Ts =	510	K

## Antenna Gain
System Antenna Gains (Directivities):					Mockup Sat					2016 October 20

Uplink Antenna System:

	NOTE:

	Ground Station:
			Uplink	Frequency:	146	MHz			Wavelength:	2.0534	meters

				Operator Selects Option 1 to 4 Here
				4	User Defined				Polarization:	RHCP
OPTION:
1	Yagi		Boom Length (l):	3.2		Optimum Elements (n):	12	per Plane	(in V and in H)			Maximum Gain:	16.3	dBiC	Beamwidth:	30.6	°	Antenna Length:		6.571	meters
2	Helix		Turns (n):	10		Turn Spacing (l):	0.25		Circumference (l):	1.0		Gain:	15.7	dBiC	Beamwidth:	33.0	°		Antenna Length:	5.134	meters
3	Parabolic Reflector					Diameter:	5.4 m		Aperture Efficiency:	55%		Gain:	15.7	dBiC	Beamwidth:	26.6	°
4	User Defined		KLM (22x22 Element)		Yagi	(Example)					Gain:	14.0	dBiC	Beamwidth:	35.0	°	Antenna Length:		2	meters

	Spacecraft:
			Uplink	Frequency:	146	MHz			Wavelength:	2.0534	meters
				Operator Selects Option 1 to 7 Here
				1	Monopole				Polarization:	Linear
OPTION:
1	Monopole					Gain:	2.15	dBiL		Beamwidth:	156.2	°	No Radiation in Back Hemisphere AND Null on Axis ("Tip Null")
2	Dipole					Gain:	2.15	dBiL		Beamwidth:	156.2	°	Null On Axis; Both Poles
3	Canted Turnstyle					Gain:	0.5	dBiC	(typical)	Beamwidth:	180	°	Circular Pol. On Axis; RHCP one pole, LHCP Opposite Pole, Linear in Equatorial Plane
4	Quadrifilar Helix		Loop (l):	1/2		Gain:	4.0	dBiC		Beamwidth:	150	°	No Radiation in Back Hemisphere; Excellent Axial Ratio Performance Off-Axis
5	Patch					Gain:	6.0	dBi (L or C)		Beamwidth:	90	°	Low Radiation in Back Hemisphere; High On-Axis Gain; Can be Maded Linear or Circularly Polarized
6	Parabolic Reflector					Gain:	15.7	dBi (L or C)		Beamwidth:	26.6	°	To Be Used if a High Gain Antenna is Required on S/C.					Dish Diameter:	5.4 m	Dish Aperture Efficiency:	55%
7	Other (User Defined)		[Isotropic Radiator]			Gain:	0.0	dBi		Beamwidth:	360	°	Gain, Beamwidth and Roll-Off Equation To Be Provided By Link Model Operator

		UPLINK					DOWNLINK

Downlink Antenna System:

	Spacecraft:
			Downlink	Frequency:	437	MHz			Wavelength:	0.6860	meters
				Operator Selects Option 1 to 5 Here
				3	Canted Turnstyle				Polarization:	RHCP
OPTION:
1	Monopole					Gain:	2.15	dBiL		Beamwidth:	156.2	°	No Radiation in Back Hemisphere & Null on Axis ("Tip Null")
2	Dipole					Gain:	2.15	dBiL		Beamwidth:	156.2	°	Null On Axis; Both Poles
3	Canted Turnstyle					Gain:	2.0	dBiC	(typical)	Beamwidth:	180	°	Circular Pol. On Axis; RHCP one pole, LHCP Opposite Pole, Linear in Equatorial Plane
4	Quadrifilar Helix		Loop (l):	1/2		Gain:	4.0	dBiC		Beamwidth:	150	°	No Radiation in Back Hemisphere
5	Other (User Defined)		Patch (Example)			Gain:	6.0	dBi (L or C)		Beamwidth:	90	°	No Radiation in Back Hemisphere
6	Parabolic Reflector					Gain:	16.6	dBi (L or C)		Beamwidth:	24.0	°	To Be Used if a High Gain Antenna is Required on S/C.					Dish Diameter:	2.0 m	Dish Aperture Efficiency:	55%
7	Other (User Defined)		[Isotropic Radiator]			Gain:	0.0	dBi		Beamwidth:	360	°	Gain, Beamwidth and Roll-Off Equation To Be Provided By Link Model Operator

	Ground Station:
			Downlink	Frequency:	437	MHz			Wavelength:	0.6860	meters

				Operator Selects Option 1 to 4 Here
				4	User Defined				Polarization:	RHCP
OPTION:
1	Yagi		Boom Length (l):	2.0		Optimum Elements (n):	8	per Plane	(in V and in H)			Maximum Gain:	14.1	dBiC	Beamwidth:	39.7	°	Antenna Length:		1.372	meters
2	Helix		Turns (n):	10		Turn Spacing (l):	0.25		Circumference (l):	1.0		Gain:	15.7	dBiC	Beamwidth:	72.7	°	Antenna Length:		1.715	meters
3	Parabolic Reflector					Diameter:	2.0 m		Aperture Efficiency:	60%		Gain:	17.0	dBiC	Beamwidth:	24.0	°
4	User Defined		KLM (22x22 Element)		Yagi	(Example)					Gain:	18.5	dBiC	Beamwidth:	24.0	°	Antenna Length:		X.XX	meters

			Look-Up Table
	Optimum Yagi Antenna Performance:

	Boom		Optimum		Maximum
	Length (l):		No. Elements (n):		Gain (dBi):

	0.35		3		9.65

	0.55		4		10.86

	0.80		5		11.85

	1.15		6		12.45

	1.45		7		13.35

	1.80		8		14.05

	2.10		9		14.40

	2.45		10		15.25

	2.80		11		15.95

	3.15		12		16.30

	3.55		13		16.95

	4.00		14		17.45

	4.40		15		18.15

	4.75		16		18.65

	5.20		17		19.35

	5.55		18		19.85

	6.00		19		20.25

	6.50		20		20.75

	7.00		21		21.35

	7.50		22		21.65

	Data Taken from ARRL Antenna Book

## Antenna Pointing Losses
System Antenna Pointing Losses:					Mockup Sat				2016 October 20
				+Z					+Z					+Z					+Z	Measured RHCP					+Z	Measured RHCP		Turnstyle Gain in RHCP and LHCP
	NOTE:	Uplink:			+Z	Downlink:					θ2,3
	+Z					θ2,3					θ2,3					θ2,3

				Spacecraft					Quadrifilar Helix / (Wound RHCP)					Patch (or User Defined)					Spacecraft -Z
	+X	-Z		Antenna	+X	-Z					Monopole
				[Types 1 thru 5]
			Spacecraft Symmetry Axis

		θ1				θ4					+Y		-X
		θ2				θ3			+X		+Y			-X	+X		+Y		-X		+X		+Y		-X	+X					+X		+Y		-X
				Dipole

				Measured LHCP / (Cross Polarized)

				Ground Station					θ2,3	Canted Turnstyle					Spacecraft -X					Spacecraft +X
				Antenna
				[Type 1,2,3 or 4]					-Z					-Z					-Z					-Z					-Z
				Figure 3					Figure 4					Figure 5					Figure 6					Figure 7
		Figure 1				Figure 2
Antenna Loss Determination:					(See Also Figure 8)

Uplink Antenna System:

	NOTE:

	Ground Station:					NOTE:
			Uplink	Frequency:	146	MHz			Wavelength:	2.0534	meters

				This Option was Selected on the Previous Page					Spacecraft +Z
				4	User Defined				Polarization:	RHCP
				Figure 8
	1	Yagi			Maximum Gain:	16.3	dBiC	Beamwidth:	30.6	°					45.58
	2	Helix			Gain:	15.7	dBiC	Beamwidth:	33.0	°
	3	Parabolic Reflector			Gain:	15.7	dBiC	Beamwidth:	26.6	°
	4	User Defined			Gain:	14.0	dBiC	Beamwidth:	35.0	°

		Esimated Pointing Error (θ1):			10	°	Approx. Antenna Pointing Loss:			0.9	dB

	Spacecraft:
			Uplink	Frequency:	146	MHz			Wavelength:	2.0534	meters					Antenna Roll-Off
				This Option was Selected on the Previous Page
				1	Monopole				Polarization:	Linear				Antenna			Calculation Formulas
				Coordinate System:
	1	Monopole				Gain:	2.15	dBiL	Beamwidth:	156.2	°			See Figures 1and 3	monopole		0.0	dB
	2	Dipole				Gain:	2.15	dBiL	Beamwidth:	156.2	°			See Figures 1and 4	dipole		162.1	dB
	3	Canted Turnstyle				Gain:	0.5	dBiC	Beamwidth:	180	°			See Figures 1, 5 & 8	canted turnstyle		6.1	dB
	4	Quadrifilar Helix		Loop (l):	1/2	Gain:	4.0	dBiC	Beamwidth:	150	°			See Figures 1and 6	quadrifilar helix		4.5	dB
	5	Patch				Gain:	6.0	dBi (C or L)	Beamwidth:	90	°			See Figures 1and 7	patch antenna		18.0	dB			Intermediate Calculation - / Please Ignore This Value.
	6	Parabolic Reflector		[For S/C Hi Gain Option]		Gain:	15.7	dBi (C or L)	Beamwidth:	26.6	°			Dish Boresight Aligned with +Z Axis	parabolic reflector		54.6	dB		539.00
	7	Other (User Defined)		[Isotropic Radiator]		Gain:	0.0	dBi	Beamwidth:	360	°			Link Model Operator to Provide	user defined		0.0	dB	Link Model operator enter equation for / functional behavior of user defined / antenna here.

		Angle between S/C antenna symmetry axis					Approx. Antenna
		and vector from S/C to gnd. station (θ2):				90	°	Pointing Loss:		0.0	dB

		UPLINK					DOWNLINK

Downlink Antenna System:

	Spacecraft:
			Downlink	Frequency:	437	MHz			Wavelength:	0.6860	meters					Antenna Roll-Off
				This Option was Selected on the Previous Page
				3	Canted Turnstyle				Polarization:	RHCP				Antenna			Calculation Formulas
				Coordinate System:
	1	Monopole				Gain:	2.15	dBiL	Beamwidth:	156.2	°			See Figures 2 and 3	monopole		4.7	dB
	2	Dipole				Gain:	2.15	dBiL	Beamwidth:	156.2	°			See Figures 2 and 4	dipole		0.3	dB
	3	Canted Turnstyle				Gain:	2.0	dBiC	Beamwidth:	180	°			See Figures 2, 5 & 8	canted turnstyle		0.3	dB
	4	Quadrifilar Helix		Loop (l):	1/2	Gain:	4.0	dBiC	Beamwidth:	150	°			See Figures 2 and 6	quadrifilar helix		0.2	dB
	5	Other (User Defined)		Patch (Example)		Gain:	6.0	dBi	Beamwidth:	90	°			See Figures 2 and 7	Patch (Example)		0.6	dB			Intermediate Calculation - / Please Ignore This Value.
	6	Parabolic Reflector		[For S/C Hi Gain Option]		Gain:	16.6	dBi (C or L)	Beamwidth:	24.0	°			Dish Boresight Aligned with +Z Axis	parabolic reflector		10.0	dB		132.78
	7	Other (User Defined)		[Isotropic Radiator]		Gain:	0.0	dBi	Beamwidth:	360	°			Link Model Operator to Provide	user defined		0.0	dB	Enter functional behavior / of user defined antenna here.

		Angle between S/C antenna symmetry axis					Approx. Antenna
		and vector from S/C to gnd. station (θ3):				20	°	Pointing Loss:		0.3	dB

	Ground Station:
			Downlink	Frequency:	437	MHz			Wavelength:	0.6860	meters

				This Option was Selected on the Previous Page
				4	User Defined				Polarization:	RHCP

	1	Yagi			Maximum Gain:	14.1	dBiC	Beamwidth:	39.7	°					33.23
	2	Helix			Gain:	15.7	dBiC	Beamwidth:	72.7	°
	3	Parabolic Reflector			Gain:	17.0	dBiC	Beamwidth:	24.0	°
	4	User Defined			Gain:	18.5	dBiC	Beamwidth:	24.0	°

		Esimated Pointing Error (θ4):			5	°	Approx. Antenna Pointing Loss:			0.5	dB

## Antenna Polarization Loss
System Polarization Loss and Cross Polarization Isolation:					Mockup Sat				2016 October 20

				Power Emitted (or Received) with Antenna Aligned with Major Axis
	Axial Ratio ≡ 10*LOG
				Power Emitted (or Received) with Antenna Aligned with Minor Axis					Circular			Elliptical			Linear
	NOTE:					Right Hand or Left Hand			Right Hand or Left Hand			Vertical or Horizontal
			Power when Aligned with Minor Axis
				Axial Ratio = / 1.0 = / 0.0 dB

				Axial Ratio = / 2.0 = / 3.0 dB			Axial Ratio = ∞
	Power when Aligned / with Major Axis					Transmit Antenna

				Axial Ratio = / 1.0 = / 0.0 dB

				Axial Ratio = / 2.0 = / 3.0 dB			Axial Ratio = ∞
	Power when Aligned / with Major Axis					Receive Antenna

	NOTE:

	UPLINK:	Operator selects uplink antenna characteristics in blue boxes.
		Polarization Loss Calculation:
	Co-Polarization Loss:
				Axial ratio of Tx Antenna (Ant. #1) in dB =	0.00	[dB]					θ		Polarization Angle (θ) ≡
				Axial ratio (Ant. #1) =	1.00	[ ]					Angle between transmit and receive
				Axial ratio of Rx Antenna (Ant. #2) in dB =	100.00	[dB]					major axes.
				Axial ratio (Ant. #2) =	100000.00	[ ]
				Polarization Angle θ between antennas =	90.0	[degrees]
				Polarization Angle θ between antennas =	1.5707963267949	[Radians]

				Polarization Loss =	0.50001	[ ]
				Polarization Loss =	3.01	[dB]					Polarization Loss Equation:

	Cross Polarization Coupling/Isolation:					PL	= 0.5*(1+((1-r_1^2)*(1-r_2^2)*COS(2*θ)+4*r_1*r_2)/((1+r_1^2)*(1+r_2^2)))
		Cross Pol. Power Fraction =			0.49999
		Cross Pol. Power Fraction =			-3.01	[dB]
		Cross Polarization Isolation =			6.02	[dB]

	DOWNLINK:		Operator selects uplink antenna characteristics in blue boxes.
		Polarization Loss Calculation:
	Co-Polarization Loss:
				Axial ratio of Tx Antenna (Ant. #1) in dB =	1.00	[dB]
				Axial ratio (Ant. #1) =	1.12	[ ]
				Axial ratio of Rx Antenna (Ant. #2) in dB =	1.00	[dB]
				Axial ratio (Ant. #2) =	1.12	[ ]
				Polarization Angle θ between antennas =	90.0	[degrees]
				Polarization Angle θ between antennas =	1.5707963267949	[Radians]

				Polarization Loss =	0.98686	[ ]
				Polarization Loss =	0.06	[dB]

	Cross Polarization Coupling/Isolation:
		Cross Pol. Power Fraction =			0.01314
		Cross Pol. Power Fraction =			-18.81	[dB]
		Cross Polarization Isolation =			18.87	[dB]

				Example Calculations:
			Tx Ant.		Rx Ant.		θ		Pol. Loss
			A.R. #1:		A.R. #2:		(degrees)		(dB)
			(dB)		(dB)

	Tx Circular,		0.0		0.0		90.0		0.00
	Rx Variable:		0.0		1.0		90.0		-0.01
			0.0		2.0		90.0		-0.06
			0.0		3.0		90.0		-0.13
			0.0		6.0		90.0		-0.45
			0.0		10.0		90.0		-1.04
			0.0		30.0		90.0		-2.74		NOTE: A linearly polarized antenna may be
			0.0		30.0		0.0		-2.74		represented by an Axial Ratio value of 30 dB.

	Tx & Rx Elliptical:		3.0		3.0		0.0		0.00
			3.0		3.0		45.0		-0.25		NOTE: This is a typical small satellite case.
			3.0		3.0		90.0		-0.51

	Tx & Rx Linear:		30.0		30.0		0.0		0.00
			30.0		30.0		30.0		-1.24
			30.0		30.0		45.0		-2.99
			30.0		30.0		60.0		-5.97
			30.0		30.0		90.0		-23.99

	Tx Elliptical,		2.0		30.0		0.0		-1.91
	Rx Linear		2.0		30.0		45.0		-2.75		NOTE: This is also a typical small satellite case.
			2.0		30.0		90.0		-3.79

## Atmos. & Ionos. Losses
Atmospheric and Ionospheric Losses:					Mockup Sat					2016 October 20

	Loss due to Atmospheric Gases:					Link Losses Resulting from Signals Passing Through Atmospheric Gases:
	Uplink and Downlink:
	Elevation Angle:		Loss:	Unit:
	0	°	10.2	dB		Losses due to atmospheric gases (Nitrogen, Oxygen, Carbon Dioxide, Hydrogen, etc.)
				are nearly independent of atmospheric temperature, mean density and relative humidity
	2.5	°	4.6	dB		at frequencies below 2 GHz. Atmospheric absorption depends strongly upon the total number of molecules
				distributed along the path between the spacecraft and the ground station. This, in turn,
	5	°	2.1	dB		means that the losses from or to the satellite are elevation angle dependent.

	10	°	1.1	dB		The table to the left is a look-up table. The minimum elevation angle selected in the
				"Orbit" worksheet is matched against the closest fit from the table and the
	30	°	0.4	dB		result is given at Cell [D23] and is automatically inserted into the uplink and downlink budgets.

	45	°	0.3	dB		The data used here is taken from "Radiowave Propagation in Satellite Communications" by
				Louis J. Ippolito, Jr., Van Nostrand-Reinhold, 1986, pp. 33-34, Tables 3-3a-c.
	90	°	0.0	dB
				One additional interpolated value is added at 2.5° elevation angle. This was not taken
				from Ippolito's text.
	Min. Elev. Angle:		10	deg.	NOTE:
				If you are using uplink or downlink frequencies above 2 GHz, refer to the referenced text given above
	Loss Determined:		1.1	dB		to determine the appropriate atmosperic losses. At millimeter wave frequencies the losses can be much higher.

				Link Losses Resulting from Signals Passing Through the Ionosphere:

	Loss due to Ionosphere:					Radio waves passing through the ionosphere at VHF, UHF and Microwave frequencies are influenced
	Uplink:	Loss Determined:		0.4 dB		far less by this layer of ionized particles than at frequencies in the HF, MF and LF portions of the
	Frequency:	Unit:	Loss:	Unit:		radio spectrum. While there is certainly some correlation between the elevation angle to a
				satellite and the signal absorption or scintillation experienced, this dependency is nearly masked
	146	MHz	0.7	dB		out by the time variability of effects.
	438	MHz	0.4	dB
	2410	MHz	0.1	dB		There is, however, a frequency depencency that can be quantified, on average. As transmitter frequencies
	146	MHz	0.4	dB		go below 100 MHz there are times when the attenuation can increase to as much as tens of dB,
				especially at low elevation angles. The ionosphere certainly limits the lowest frequency at which
				satellite communications is feasible. Below 20 MHz, during solar maximum space signals are usually
	Link Model Operator Estimate Inserted Here.					fully absorbed or reflected by the layers of the ionosphere (D, E, F1 and F2).

				The values provided in this table are approximate mean values for low earth station elevation angles.
	Loss due to Ionosphere:					It is proposed that these values can be conservatively used in satellite link analyses. The higher order
	Downlink:	Loss Determined:		0.8 dB		statistics of these loss parameters would be interesting to review, however, this effort is more
	Frequency:	Unit:	Loss:	Unit:		than is necessary for the development of an effective link budget.

	146	MHz	0.7	dB		The losses determined here for the uplink and downlink are based on the operator-selected frequency
	438	MHz	0.4	dB		choice made in the "Orbit" worksheet. If the "User Defined" option is selected by the
	2410	MHz	0.1	dB		link model operator, then the operator must estimate the appropriate ionospheric loss value and manually
	437	MHz	0.8	dB		insert it in either Cell [D34] or Cell [D47] accordingly.

	Link Model Operator Estimate Inserted Here.					Proceed to the "Modulation-Demodulation Method" W/S.
	If the "Link Model Operator" has selected a
	user option for the frequency, then an
	estimate of the ionospheric losses must be
	provided by the operator.

## Modulation-Demodulation Method
Modulation/Demodulation Method:				Mockup Sat		2016 October 20
NOTE:				Select Here:	Choice Made:	Result:
UPLINK:		Modulation, Coding & BER Option:		2	AFSK/FM		Eb/No:
Command Link							Threshold
	Option:	Modulation Type:	Coding:	Bit Error Rate Spec:	Required Eb/No (dB):		24.2
	1	AFSK/FM	None	1.00E-04	21.0		dB
	2	AFSK/FM	None	Mo	23.2
	3	G3RUH FSK	None	1.00E-04	16.7
	4	G3RUH FSK	None	1.00E-05	18.0
	5	Non-Coherent FSK	None	1.00E-04	13.4
	6	Non-Coherent FSK	None	1.00E-05	13.8
	7	Coherent FSK	None	1.00E-04	10.5
	8	Coherent FSK	None	1.00E-05	11.9
	9	GMSK	None	1.00E-04	8.4
	10	GMSK	None	1.00E-05	9.6
	11	BPSK	None	1.00E-05	9.6
	12	BPSK	None	1.00E-06	10.5
	13	QPSK	None	1.00E-05	9.6
	14	QPSK	None	1.00E-06	10.5
	15	BPSK	Convolutional R=1/2, K=7	1.00E-06	4.8
	16	BPSK	Conv. R=1/2,K=7 & R.S. (255,223)	1.00E-06	2.5
	17	BPSK	Conv. R=1/6,K=15 & R.S. (255,223)	1.00E-07	0.8
	18	User Defined	None	1.00E-05	9.6
			Operator Estimate of Implementation Loss
	NOTE:		Implementation Loss Estimate:	1.0	dB

		UPLINK:		DOWNLINK:

				Select Here:	Choice Made:	Result:
DOWNLINK:		Modulation, Coding & BER Option:		10	GMSK		Eb/No:
Telemetry Link:							Threshold
	Option:	Modulation Type:	Coding:	Bit Error Rate Spec:	Required Eb/No (dB):		9.6
	1	AFSK/FM	None	1.00E-04	21.0		dB
	2	AFSK/FM	None	1.00E-05	23.2
	3	G3RUH FSK	None	1.00E-04	16.7
	4	G3RUH FSK	None	1.00E-05	18.0
	5	Non-Coherent FSK	None	1.00E-04	13.4
	6	Non-Coherent FSK	None	1.00E-05	13.8
	7	Coherent FSK	None	1.00E-04	10.5
	8	Coherent FSK	None	1.00E-05	11.9
	9	GMSK	None	1.00E-04	8.4
	10	GMSK	None	1.00E-05	9.6
	11	BPSK	None	1.00E-05	9.6
	12	BPSK	None	1.00E-06	10.5
	13	QPSK	None	1.00E-05	9.6
	14	QPSK	None	1.00E-06	10.5
	15	BPSK	Convolutional R=1/2, K=7	1.00E-06	4.8
	16	BPSK	Conv. R=1/2,K=7 & R.S. (255,223)	1.00E-06	2.5
	17	BPSK	Conv. R=1/6,K=15 & R.S. (255,223)	1.00E-07	0.8
	18	BPSK	Turbo Code (Parallel w. Interleaver)	1.00E-06	0.75
	19	User Defined	None	1.00E-05	9.6
			Operator Estimate of Implementation Loss
			Implementation Loss Estimate:	0.0	dB
	NOTE:

			Figure 1

## Uplink Budget
Mockup Sat	NOTE:		Mockup Sat		Date Data Last Modified:
Uplink Command Budget:			Version: 2.5.5		2016 October 20

Parameter:	Value:	Units:	Comments:
Ground Station:
Ground Station Transmitter Power Output:	10.0	watts	This value is transferred from "Transmitters" W/S, Cell [E15].						NOTE: Click " + " above column J to restore comment column.
In dBW:	10.0	dBW	Transmitter power expressed in dB above one watt
In dBm:	40.0	dBm	Transmitter power expressed in dB above one milliwatt
Ground Stn. Total Transmission Line Losses:	5.0	dB	This value is transferred from "Transmitters" W/S, Cell [I33]
Antenna Gain:	14.0	dBi	This value is selected at "Antenna Gain" W/S, Cell [E11]
Ground Station EIRP:	19.0	dBW	Ground Station Effective Isotropic Radiated Power (EIRP) [EIRP=Pt x Ltl x Ga]
Uplink Path:
Ground Station Antenna Pointing Loss:	0.9	dB	This value is calculated in the "Antenna Pointing Losses" W/S, and transferred from Cell [K43]
Gnd-to-S/C Antenna Polarization Losses:	3.0	dB	This value is calculated in the "Polarization Loss" W/S and is transferred from Cell [F40].
Path Loss:	142.0	dB	Lp = 22 + 20LOG(D/l); Transferred from "Frequency" W/S
Atmospheric Losses:	1.1	dB	This value is transferred from "Atmos. & Ionos. Losses" W/S, Cell [D23]
Ionospheric Losses:	0.4	dB	This value is transferred from "Atmos. & Ionos. Losses" W/S, Cell [D47:D50]
Rain Losses:	0.0	dB	This value should be estimated by the link model operator and place into Cell [B18]
Isotropic Signal Level at Spacecraft:	-128.4	dBW	This is the signal level received in space in the vacinity of the spacecraft using an omnidirectional antenna.
Spacecraft (Eb/No Method):
------- Eb/No Method -------
Spacecraft Antenna Pointing Loss:	0.0	dB	This value is transferred from "Antenna Pointing Losses" W/S, Cell [K63]
Spacecraft Antenna Gain:	2.2	dBi	This value is selected at "Antenna Gain" W/S, Cell [E24]
Spacecraft Total Transmission Line Losses:	0.0	dB	This value is transferred from the "Receivers" W/S, Cell [J52]
Spacecraft Effective Noise Temperature:	300	K	This value is calculated in the "Receivers" W/S and Transferred from Cell [J67]
Spacecraft Figure of Merrit (G/T):	-22.6	dB/K	G/T = Ga-Ltl-10log(Ts). This is the uptimate measure of the receiver's performance.
S/C Signal-to-Noise Power Density (S/No):	77.6	dBHz	Boltzman's Constant:		-228.6	dBW/K/Hz
System Desired Data Rate:	1200	bps	Operator selects this value. Be Careful! This is the data rate, not the symbol rate.
In dBHz:	30.8	dBHz	This is simply = 10log(R); R= data rate
/	46.8	dB

Demodulation Method Seleted:	AFSK/FM		Values selected in "Modulation-Demodulation W/S, Cell [E3]
Forward Error Correction Coding Used:	None		Value selected in "Modulation-Demodulation" W/S, also Cell [E3]

System Allowed or Specified Bit-Error-Rate:	Mo		The selected value is transferred from the "Modulation-Demodulation W/S, Cells [E6:E23]

Demodulator Implementation Loss:	1.0	dB	This value is transferred from the "Modulation-Demodulation W/S, Cell[E25]

Telemetry System Required Eb/No:	23.2	dB	The selected value is transferred from the "Modulation-Demodulation W/S, Cells [F6:F23]

Eb/No Threshold:	24.2	dB	This is the result of the "Modulation-Demodulation" W/S and is transferred from Cell [H32]

System Link Margin:	22.6	dB

Spacecraft Alternative Signal Analysis Method (SNR Computation):				NOTE:
---------- SNR Method ------------
Spacecraft Antenna Pointing Loss:	0.0	dB	This value is transferred from "Antenna Pointing Losses" W/S, Cell [K63]
Spacecraft Antenna Gain:	2.2	dBi	This value is selected at "Antenna Gain" W/S, Cell [E24]
Spacecraft Total Transmission Line Losses:	0.0	dB	This value is transferred from the "Receivers" W/S, Cell [J52]
Spacecraft Effective Noise Temperature:	300	K	This value is calculated in the "Receivers" W/S and Transferred from Cell [J67]
Spacecraft Figure of Merrit (G/T):	-22.6	dB/K	G/T = Ga-Ltl-10log(Ts). This is the ultimate measure of the receiver's performance.

Signal Power at Spacecraft LNA Input:	-126.3	dBW	Ps = Piso+Ga-Lpl-Ltl; This is the signal power that has arrived at the ground station receiver.

Spacecraft Receiver Bandwidth:	1	Hz	Signal Spectrum Must Pass Through This Data Filter.				NOTE:

Spacecraft Receiver Noise Power (Pn = kTB)	-203.8	dBW	Pn = K + 10log(Ts) + 10log(B). This is the total noise power arriving at the ground station receiver.

Signal-to-Noise Power Ratio at G.S. Rcvr:	77.6	dB	Ps/Pn = Ps(in dBW) - Pn(in dBW)

Analog or Digital System Required S/N:	14.4	dB	If system is digital, use values from "Modulation-Demodulation" W/S. If analog, use appropriate value from text book.

System Link Margin	63.2	dB

## Downlink Budget
Mockup Sat	NOTE:		Mockup Sat		Date Data Last Modified:
Downlink Telemetry Budget:			Version: 2.5.5		2016 October 20

Parameter:	Value:	Units:	Comments:
Spacecraft:
Spacecraft Transmitter Power Output:	2.0	watts	This value is transferred from "Transmitters" W/S, Cell [E50]							NOTE: Click " + " above column K to restore comment column.
In dBW:	3.0	dBW	Transmitter power expressed in dB above one watt
In dBm:	33.0	dBm	Transmitter power expressed in dB above one milliwatt
Spacecraft Total Transmission Line Losses:	2.2	dB	This value is transferred from "Transmitters" W/S, Cell [I68]
Spacecraft Antenna Gain:	2.0	dBi	This value is selected at "Antenna Gain" W/S, Cell [E41]
Spacecraft EIRP:	2.8	dBW	Spacecraft Effective Isotropic Radiated Power (EIRP) [EIRP=Pt x Ltl x Ga]
Downlink Path:
Spacecraft Antenna Pointing Loss:	0.3	dB	This value is calculated in the "Antenna Pointing Losses" W/S, and trasferred from Cell [K85]
S/C-to-Ground Antenna Polarization Loss:	0.1	dB	This value is calculated in the "Polarization Loss" W/S and is transferred from Cell [F60].
Path Loss:	151.5	dB	Lp = 22 + 20LOG(D/l); Transferred from "Frequency" W/S
Atmospheric Loss:	1.1	dB	This value is transferred from "Atmos. & Ionos. Losses" W/S, Cell [D23]
Ionospheric Loss:	0.8	dB	This value is transferred from "Atmos. & Ionos. Losses" W/S, Cell [D47:D50]
Rain Loss:	0.0	dB	This value should be estimated by the link model operator and place into Cell [B18]
Isotropic Signal Level at Ground Station:	-150.9	dBW	This is the signal level received at the Earth in the vacinity of the ground station using an omnidirectional antenna.
Ground Station (EbNo Method):
------- Eb/No Method -------
Ground Station Antenna Pointing Loss:	0.5	dB	This value is transferred from "Antenna Pointing Losses" W/S, Cell [K102]
Ground Station Antenna Gain:	18.5	dBi	This value is selected at "Antenna Gain" W/S, Cell [E58]
Ground Station Total Transmission Line Losses:	2.0	dB	This value is transferred from the "Receivers" W/S, Cell [J123]
Ground Station Effective Noise Temperature:	510	K	This value is calculated in the "Receivers" W/S and Transferred from Cell [J138]
Ground Station Figure of Merrit (G/T):	-10.6	dB/K	G/T = Ga-Ltl-10log(Ts). This is the uptimate measure of the receiver's performance.
G.S. Signal-to-Noise Power Density (S/No):	66.6	dBHz	Boltzman's Constant:		-228.6	dBW/K/Hz
System Desired Data Rate:	300	bps	Operator selects this value. Be Careful! This is the data rate, not the symbol rate.
In dBHz:	24.8	dBHz	This is simply = 10log(R); R= data rate
Telemetry System Eb/No for the Downlink:	41.8	dB

Demodulation Method Seleted:	GMSK		Values selected in "Modulation-Demodulation W/S, Cell [E30]
Forward Error Correction Coding Used:	None		Value selected in "Modulation-Demodulation" W/S, also Cell [E30]

System Allowed or Specified Bit-Error-Rate:	1.0E-05		The selected value is transferred from the "Modulation-Demodulation W/S, Cells [E33:E50]

Demodulator Implementation Loss:	0	dB	This value is transferred from the "Modulation-Demodulation W/S, Cell[E52]

Telemetry System Required Eb/No:	9.6	dB	The selected value is transferred from the "Modulation-Demodulation W/S, Cells [F33:F50]

Eb/No Threshold:	9.6	dB	This is the result of the "Modulation-Demodulation" W/S and is transferred from Cell [H32]

System Link Margin:	32.2	dB

Ground Station Alternative Signal Analysis Method (SNR Computation):
---------- SNR Method ------------
Ground Station Antenna Pointing Loss:	0.5	dB	This value is transferred from "Antenna Pointing Losses" W/S, Cell [K102]
Ground Station Antenna Gain:	18.5	dBi	This value is selected at "Antenna Gain" W/S, Cell [E58]
Ground Station Total Transmission Line Losses:	2.0	dB	This value is transferred from the "Receivers" W/S, Cell [J123]
Ground Station Effective Noise Temperature:	510	K	This value is calculated in the "Receivers" W/S and Transferred from Cell [J138]
Ground Station Figure of Merrit (G/T):	-10.6	dB/K	G/T = Ga-Ltl-10log(Ts). This is the ultimate measure of the receiver's performance.

Signal Power at Ground Station LNA Input:	-134.9	dBW	Ps = Piso+Ga-Lpl-Ltl; This is the signal power that has arrived at the ground station receiver.

Ground Station Receiver Bandwidth (B):	500	Hz	Signal Spectrum Must Pass Through This Data Filter				NOTE:

G.S. Receiver Noise Power (Pn = kTB)	-174.5	dBW	Pn = K + 10log(Ts) + 10log(B). This is the total noise power arriving at the ground station receiver.

Signal-to-Noise Power Ratio at G.S. Rcvr:	39.6	dB	Ps/Pn = Ps(in dBW) - Pn(in dBW)

Analog or Digital System Required S/N:	9.6	dB	If system is digital, use values from "Modulation-Demodulation" W/S. If analog, use appropriate value from text book.

System Link Margin	30.0	dB

## System Peformance Summary
System Performance Summary:					Mockup Sat					2016 October 20
	COMMAND					TELEMETRY
	UPLINK SYSTEM:			Frequency:	146.00 MHz				DOWNLINK SYSTEM:			Frequency:	437.00 MHz

Eb/No Method:	Eb/No =	46.8 dB		Link Margin:	22.6 dB	LINK CLOSES				R =	300 bps
				Modulation Method:
S/N Method:	S/N =	77.6 dB		Link Margin:	63.2 dB	LINK CLOSES				Transmitter / Exciter/Modulator/ / FEC Encoder			GMSK

NOTE:					F.E.C. Encoder Type:
		R =	1200 bps					None

				hTx =	40.0%
		Data FEC Decoder			F.E.C. Decoder Type:
				None					Tx DC Pwr:	5.0 watts

				Tx Dissipation:	3.0 watts
				Line A / HPA
				Spec. B.E.R.:	Mo					PTx =	2.0 watts
		Data Demodulator			Demodulator Type:					Transmit / Bandpass / Filter
				AFSK/FM					LA =	0.0 dB
				Eb/No Threshold:	24.2 dB			S/C
				LTXbpf =	1.0 dB
				Line B
		Data / Bandpass / Filter					Other / In-Line / Device			LB =	0.0 dB
				BRbpf =	1 Hz
				(Used Only in S/N Calc.)					LTother =	0.5 dB
				Hybrid

				LC =	0.2 dB
		Downconverters / Mixers / IF Amplification					Line C
				Ltotal line =	2.2 dB

				Transmit Antenna
				G/T =	-22.6 dB/K
				GT =	2.0 dBi
				Tsys =	300 K					Polarization:	RHCP

S/C		2nd / Amplifier					Canted Turnstyle				EIRPS/C =	2.8 dBW
				T2nd Amp =	0 K
				RADIO / LINK				Total Link Losses:
				154.2	dB

		LNA					LP =	151.5 dB

				GLNA =	20.0 dB			User Defined

				TLNA =	67 K					GR =	18.5 dBi
				Polarization:	RHCP
				Ltotal line =	0.00 dB
				Receive Antenna
		Receiver Front End / Bandpass / Filter		Line A	LA =	0.00 dB

				LRbpf =	0.0 dB
				Line C	LC =	0.03 dB
				Line B	LB =	0.00 dB
				Other / In-Line / Device			LRother =	0.0 dB
	Other / In-Line / Device					none
				LTother =	0.0 dB
				directional coupler					Line B	LB =	0.03 dB

				Line C	LC=	0.00 dB				Receiver Front End / Bandpass / Filter
				LRbpf =	1.5 dB

				Receive Antenna
				Line A	LA =	0.2 dB
				GR =	2.2 dBi
	Monopole				Polarization:	RHCP					Ltotal =	2.0 dB

				Lp =	142.0 dB					TLNA =	60 K

RADIO / LINK					Total Link Losses:					LNA		GLNA =	18.0 dB
				147.4	dB

				EIRPgs =	19.0 dBW		Ground / Station		2nd / Amp.
				T2nd amp =	1000 K
	User Defined				GT =	14.0 dBi
				Polarization:	RHCP

				Transmit Antenna

				Ltotal line =	4.99 dB

				Line C	LC =	2.700 dB
				Downconverters / Mixers / IF Amplification
		Other / In-Line / Device
				LTother =	0.0 dBi				Data / Bandpass / Filter
				Directional Coupler					BRbpf =	500 Hz
				(Used only in S/N Calc.)
				Line B	LB =	0.000 dB
		Transmit / Bandpass / Filter

				LTbpf =	0.0 dB					Spec. B.E.R.:	1.00E-05
				Data Demodulator			Demodulator Type:
Ground / Station		HPA		Line A	LA =	0.090 dB					GMSK
				Eb/No Threshold:	9.6 dB
				PTx =	10.0 watts

				Data FEC Decoder			F.E.C. Decoder Type:
				None

	Transmitter / Exciter/Modulator/ / FEC Encoder				Modulation Method:
				AFSK/FM
				R =	300 Hz
				F.E.C. Encoder Type:
				None			Eb/No Method:		Eb/No =	41.8 dB		Link Margin:	32.2 dB	LINK CLOSES

		R =	1200 bps					S/N Method:		S/N =	39.6 dB		Link Margin:	30.0 dB	LINK CLOSES

## Antenna Patterns
Commonly Used Spacecraft Antenna Radiation Patterns

Spacecraft Antennas:

NOTE:

	Monopole:	S/C Angle wrt Symmetry Axis (θ)°:	Antenna Gain (dBi):
		0	-156.98
		5	-5.45
		10	-2.45
		15	-0.72
		20	0.49
		25	1.41
		30	2.14
		35	2.74
		40	3.23
		45	3.64					Monopole Polar Radiation Plot
		50	3.99					HERE
		55	4.28
		60	4.53
		65	4.72
		70	4.88
		75	5.00
		80	5.08
		85	5.13
		90	5.15
		92.5	0.00
		95	-20.00
		97.5	-60.00
		100	-160.00
		110	No Signal

					MONOPOLE ELEVATION PATTERN

					Peak Gain:		5.15	dBi

					Beamwidth:		38.6	degrees	(-3dB gain loss)

					Peak Gain at:		0.0	degrees	Elevation

					Outer Ring:		5.15	dBi	(Add this value to 0.0 dB)

					Azimuth Cut:		0.0	degrees

	Dipole:	S/C Angle wrt Symmetry Axis (θ)°:	Antenna Gain (dBi):
		0	2.15
		10	2.08
		20	1.88
		30	1.53
		40	0.99
		50	0.23
		60	-0.86
		70	-2.51
		80	-5.45
		85	-8.45
		87.5	-11.45
		90	-40.00
		92.5	-11.45
		95	-8.45
		100	-5.45
		110	-2.51
		120	-0.86
		130	0.23
		140	0.99
		150	1.53
		160	1.88
		170	2.08
		180	2.15
		190	2.08
		200	1.88
		210	1.53
		220	0.99
		230	0.23
		240	-0.86
		250	-2.51
		260	-5.45
		265	-8.45					DIPOLE ELEVATION PATTERN
		267.5	-11.45
		270	-40.00			Peak Gain:		2.15	dBi
		272.5	-11.45
		275	-8.45			Beamwidth:		78.8	degrees	(-3dB gain loss)
		280	-5.45
		290	-2.51			Peak Gain at:		0.0	degrees	Elevation
		300	-0.86
		310	0.23			Outer Ring:		2.15	dBi	(Add this value to 0.0 dB)
		320	0.99
		330	1.53			Azimuth Cut:		0.0	degrees
		340	1.88
		350	2.08
		360	2.15

			RHCP	LHCP	Turnstyle Gain in RHCP and LHCP - Elevation Plot -
	Turnstyle:	S/C Angle wrt Symmetry Axis (θ)°:	Antenna Gain (dBi):	Antenna Gain (dBi):
	(Or Canted Turnstyle)	0	2.0	-23.8
		5	2.0	-22.5
		10	1.9	-21.2
		15	1.8	-19.9
		20	1.7	-18.7
		25	1.5	-17.5
		30	1.3	-16.4
		35	1.1	-15.3
		40	0.8	-14.2
		45	0.5	-13.2
		50	0.1	-12.2
		55	-0.3	-11.2
		60	-0.7	-10.3
		65	-1.2	-9.4
		70	-1.7	-8.6
		75	-2.2	-7.8
		80	-2.8	-7.0
		85	-3.4	-6.3
		90	-4.1	-5.6
		95	-4.8	-4.9
		100	-5.5	-4.3
		105	-6.3	-3.7
		110	-7.1	-3.2
		115	-7.9	-2.7
		120	-8.8	-2.2
		125	-9.7	-1.8
		130	-10.7	-1.4
		135	-11.7	-1.0
		140	-12.7	-0.7
		145	-13.8	-0.4
		150	-14.9	-0.2
		155	-16.0	0.0
		160	-17.2	0.2
		165	-18.4	0.3
		170	-19.7	0.4
		175	-21.0	0.48
		180	-22.3	0.5
		185	-21.0	0.48
		190	-19.7	0.43
		195	-18.4	0.33
		200	-17.2	0.20
		205	-16.0	0.03
		210	-14.9	-0.18
		215	-13.8	-0.42
		220	-12.7	-0.70
		225	-11.7	-1.02
		230	-10.7	-1.38
		235	-9.7	-1.77
		240	-8.8	-2.20
		245	-7.9	-2.67
		250	-7.1	-3.18
		255	-6.3	-3.72
		260	-5.5	-4.30
		265	-4.8	-4.92
		270	-4.1	-5.58
		275	-3.4	-6.27
		280	-2.8	-7.00
		285	-2.2	-7.77
		290	-1.7	-8.58
		295	-1.2	-9.42
		300	-0.7	-10.30
		305	-0.3	-11.22
		310	0.1	-12.18
		315	0.5	-13.17
		320	0.8	-14.20
		325	1.1	-15.27
		330	1.3	-16.38
		335	1.5	-17.52
		340	1.7	-18.70
		345	1.8	-19.92
		350	1.9	-21.18
		355	2.0	-22.47
		360	2.0	-23.80

			RHCP	LHCP
	Quadrifilar:	S/C Ð wrt Symmetry Axis (θ)°:	Antenna Gain (dBi):	Antenna Gain (dBi):
		0	4.0
		5	4.0
		10	4.0
		15	3.9					0 dBi
		20	3.8
		25	3.7
		30	3.5
		35	3.4
		40	3.2
		45	3.0					Quadrifilar Polar Radiation Plot
		50	2.7					HERE
		55	2.4
		60	2.1
		65	1.8
		70	1.4
		75	1.0
		80	0.5
		85	0.0
		90	-0.5
		95	-1.1
		100	-1.8
		105	-2.5
		110	-3.2
		115	-4.1
		120	-5.0
		125	-6.1
		130	-7.2
		135	-8.5
		140	-10.0
		145	-11.7
		150	-13.6
		155	-15.9
		160	-18.8
		165	-22.5
		170	-27.8
		175	-36.8
		180	-160.0

			RHCP	LHCP	Patch Antenna Gain
	Patch:	S/C Angle w.r.t.Symmetry Axis (θ)°:	Antenna Gain (dBi):	Antenna Gain (dBi):
		0	6.0
		5	6.0
		10	5.9
		15	5.7
		20	5.4
		25	5.1
		30	4.7
		35	4.2
		40	3.7
		45	3.0					Patch Antenna Polar Radiation Plot
		50	2.2					HERE
		55	1.3
		60	0.3
		65	-0.9
		70	-2.3
		75	-4.0
		80	-6.0
		85	-8.6
		90	-12.0
		95	-17.3
		100	-30.2
		105	-23.7
		110	-16.4
		115	-12.9
		120	-10.7
		125	-9.3
		130	-8.4					0 dBi
		135	-7.7
		140	-7.4
		145	-7.3
		150	-7.4
		155	-7.6
		160	-8.1
		165	-8.8
		170	-9.8
		175	-11.0
		180	-12.6
		185	-11.0
		190	-9.8
		195	-8.8
		200	-8.1
		205	-7.6
		210	-7.4
		215	-7.3
		220	-7.4
		225	-7.7
		230	-8.4
		235	-9.3
		240	-10.7
		245	-12.9
		250	-16.4
		255	-23.7
		260	-30.2
		265	-17.3
		270	-8.6
		275	-6.0
		280	-4.0
		285	-2.3
		290	-0.9
		295	0.3
		300	1.3
		305	2.2
		310	3.0
		315	3.7
		320	4.2
		325	4.7
		330	5.1
		335	5.4
		340	5.7
		345	5.9
		350	6.0
		355	6.0

## Beam Roll-Off Tool
		"Design a Dish"
Antenna Beam Roll-Off Tool
Beam Roll-Off & Sidelobe Positions Based on Sin² (θ)/ θ² Formulation							J. A. King	2016 October 20

Frequency:	8.2	GHz		Peak Gain:	58.7 dBi		(See Plot at Next Worksheet)
Antenna Dia.:	13.5	Meters
Aperture Efficiency:	55	%	Half Power	(P/2) Beamwidth:	0.190	°	=2q (Beamwidth@ -3dB Roll-Off)					0.09

			Wavelength:		0.037	m
							Dish Size?
			Dish Diameter in Wavelengths:		369.2	λ	OK

NOTE:	NOTE: Do not modify or use cells to left of table.
					Pwr (q) w.r.t. Peak Gain:			q (degrees):
	0.0001	0.000305	304.617419786399	1.000000	0.00	dB		0.0000	Main Lobe
	0.1	0.000305	304.617110480926	0.999999049564884	-0.000004	dB		0.000
	3.5	0.000304238708517	304.238708517468	0.998756829115697	-0.01	dB		0.004
	10	0.00030153689607	301.536896070458	0.989887301481984	-0.04	dB		0.012
	25	0.000285769912251	285.769912250768	0.938127343516058	-0.3	dB		0.0
	30	0.000277777777778	277.777777777778	0.911890712013751	-0.4	dB		0.0
	40	0.000258234944479	258.234944479084	0.847735370596309	-0.7	dB		0.05
	47	0.000242135915288	242.135915288394	0.794885371907167	-1.00	dB		0.06
	56.5	0.000217829294148	217.829294148214	0.715091436497765	-1.5	dB		0.1
	60	0.000208333333333	208.333333333333	0.683918034010314	-1.6	dB		0.1
	65	0.000194412734874	194.412734874147	0.638219402024135	-2.0	dB		0.08
	70	0.000180208616645	180.208616644794	0.591590029475643	-2.3	dB		0.1
	79.76	0.000152224034945	152.224034944755	0.499722061000965	-3.01	dB		0.09	(Half Power B.W.)/2
	80	0.000151538485999	151.538485998899	0.497471536422079	-3.03	dB		0.1
	90.8	0.000121267278804	121.26727880419	0.398097018765803	-4.00	dB		0.1
	100	9.69846310392954E-05	96.9846310392954	0.318381783310131	-5.0	dB		0.12
	110	7.297704310409E-05	72.97704310409	0.239569516068649	-6.2	dB		0.1
	122	4.83193747241695E-05	48.3193747241695	0.158623160476616	-8.0	dB		0.1
	130	3.47233188658855E-05	34.7233188658855	0.113989939070734	-9.4	dB		0.2
	132.85	3.04541692321057E-05	30.4541692321057	0.099975146633468	-10.00	dB		0.16
	140	2.10804036309457E-05	21.0804036309457	0.069202887395617	-11.6	dB		0.2
	150	1.11111111111111E-05	11.1111111111111	0.03647562848055	-14.4	dB		0.2
	160	4.56944447033246E-06	4.56944447033246	0.015000602297612	-18.2	dB		0.2
170	172.5	5.7255490377537E-07	0.57255490377537	0.001879586995934	-27.3	dB		0.205
	180	4.62888821809215E-37	4.62888821809215E-31	1.51957446229012E-33	-328.2	dB		0.2	First Null
	190	8.35282260582988E-07	0.835282260582988	0.002742070087208	-25.6	dB		0.2
	200	2.92444446101277E-06	2.92444446101277	0.009600385470471	-20.2	dB		0.2
	210	5.66893424036282E-06	5.66893424036281	0.018610014530893	-17.3	dB		0.2
	220	8.53669237947386E-06	8.53669237947386	0.028024309771779	-15.5	dB		0.3
	230	1.10930829647158E-05	11.0930829647158	0.03641644556324	-14.4	dB		0.3
	240	1.30208333333333E-05	13.0208333333333	0.042744877125645	-13.7	dB		0.3
	250	1.41283555449518E-05	14.1283555449518	0.04638065831089	-13.3	dB		0.3	First Sidelobe
	260	1.43468389111384E-05	14.3468389111384	0.047097896939368	-13.3	dB		0.3
	270	1.37174211248285E-05	13.7174211248285	0.045031640099445	-13.5	dB		0.3
	280	1.23704886529714E-05	12.3704886529714	0.040609921340578	-13.9	dB		0.3
	290	1.04996696974969E-05	10.4996696974969	0.034468384594895	-14.6	dB		0.3
	300	8.33333333333333E-06	8.33333333333333	0.027356721360413	-15.6	dB		0.4
	310	6.10639010232534E-06	6.10639010232534	0.020046097505676	-17.0	dB		0.4
	320	4.0349210074857E-06	4.0349210074857	0.013245865165567	-18.8	dB		0.4
	330	2.29568411386594E-06	2.29568411386594	0.007536286876147	-21.2	dB		0.4
	340	1.01191849862034E-06	1.01191849862034	0.003321932688744	-24.8	dB		0.4
	350	2.46152568220782E-07	0.246152568220782	0.000808071266516	-30.9	dB		0.4
	360	4.62888821809215E-37	4.62888821809215E-31	1.51957446229012E-33	-328.2	dB		0.4	2nd Null
	370	2.20260698371407E-07	0.220260698371407	0.00072307326624	-31.4	dB		0.4
	380	8.10095418563096E-07	0.810095418563096	0.002659386556917	-25.8	dB		0.5
	390	1.64365548980934E-06	1.64365548980934	0.005395803029667	-22.7	dB		0.5
	400	2.58234944479084E-06	2.58234944479084	0.008477353705963	-20.7	dB		0.5
	410	3.49092259865238E-06	3.49092259865238	0.011460023618652	-19.4	dB		0.5
	420	4.25170068027211E-06	4.25170068027211	0.01395751089817	-18.6	dB		0.5
	430	4.77567453520546E-06	4.77567453520546	0.015677615708116	-18.0	dB		0.5
	440	5.00953672723633E-06	5.00953672723633	0.016445340047011	-17.8	dB		0.5	2nd Sidelobe
	450	4.93827160493827E-06	4.93827160493827	0.0162113904358	-17.9	dB		0.5
	460	4.58339466159241E-06	4.58339466159241	0.015046398077038	-18.2	dB		0.5
	470	3.9973844344024E-06	3.9973844344024	0.013122639857088	-18.8	dB		0.6
	480	3.25520833333334E-06	3.25520833333334	0.010686219281411	-19.7	dB		0.6
	490	2.44408200263834E-06	2.44408200263834	0.008023448439381	-21.0	dB		0.6
	500	1.65270364466614E-06	1.65270364466614	0.005425506371816	-22.7	dB		0.6
	510	9.61168781237985E-07	0.961168781237984	0.003155331183439	-25.0	dB		0.6
	520	4.32610127368754E-07	0.432610127368754	0.001420175365454	-28.5	dB		0.6
	530	1.07346705614261E-07	0.107346705614261	0.000352398469734	-34.5	dB		0.6
	540	4.62888821809215E-37	4.62888821809215E-31	1.51957446229012E-33	-328.2	dB		0.6	3rd Null
	550	9.9681618535688E-08	0.099681618535688	0.000327235471564	-34.9	dB		0.7
	560	3.73015875129179E-07	0.373015875129179	0.00122453896307	-29.1	dB		0.7
	570	7.69467528470296E-07	0.769467528470296	0.00252601305267	-26.0	dB		0.7
	580	1.22822803557234E-06	1.22822803557234	0.004032035056344	-23.9	dB		0.7
	590	1.68579169443684E-06	1.68579169443684	0.005534128038769	-22.6	dB		0.7
	600	2.08333333333333E-06	2.08333333333333	0.006839180340103	-21.6	dB		0.7
	610	2.37307772523378E-06	2.37307772523378	0.007790355131499	-21.1	dB		0.7
	620	2.52301329446658E-06	2.52301329446658	0.008282564602241	-20.8	dB		0.7	3rd Sidelobe
	630	2.51952632905014E-06	2.51952632905014	0.008271117569286	-20.8	dB		0.7
	640	2.3677888437328E-06	2.3677888437328	0.007772992756595	-21.1	dB		0.8
	650	2.08999342380944E-06	2.08999342380944	0.00686104412883	-21.6	dB		0.8
	670	1.30724902836593E-06	1.30724902836593	0.004291445690121	-23.7	dB		0.8
	680	8.93546520688872E-07	0.893546520688872	0.002933340382686	-25.3	dB		0.8
	690	5.25099768956101E-07	0.525099768956101	0.00172380096789	-27.6	dB		0.8
	700	2.38730160082676E-07	0.238730160082676	0.000783704936365	-31.1	dB		0.8
	710	5.98168807916007E-08	0.059816880791601	0.000196367248856	-37.1	dB		0.8
	720	4.62888821809215E-37	4.62888821809215E-31	1.51957446229012E-33	-328.2	dB		0.9	4th Null
	730	5.65841426290966E-08	0.056584142629097	0.000185754794799	-37.3	dB		0.9
	740	2.13619025640085E-07	0.213619025640085	0.000701269939406	-31.5	dB		0.9
	750	4.44444444444443E-07	0.444444444444443	0.001459025139222	-28.4	dB		0.9
	760	7.1533225617475E-07	0.715332256174749	0.002348297425475	-26.3	dB		0.9
	770	9.89752215944452E-07	0.989752215944452	0.003249165070493	-24.9	dB		0.9
	780	1.232741617357E-06	1.232741617357	0.00404685227225	-23.9	dB		0.9
	790	1.41487297157425E-06	1.41487297157425	0.004644754277248	-23.3	dB		0.9
	800	1.51538485998899E-06	1.51538485998899	0.004974715364221	-23.0	dB		1.0
	810	1.52415790275873E-06	1.52415790275873	0.005003515566605	-23.0	dB		1.0	4th Sidelobe
	820	1.44236512551005E-06	1.44236512551005	0.004735005700627	-23.2	dB		1.0
	830	1.28178577668673E-06	1.28178577668673	0.004207854760387	-23.8	dB		1.0
	840	1.06292517006803E-06	1.06292517006803	0.003489377724542	-24.6	dB		1.0

## Beam Roll-Off Plot
Main Beam Roll-Off & Sidelobe Positions / Angle from Boresight (Degrees) / Amplitude w.r.t. Peak Gain (dB)

					-3dB

## Line Loss Tools & Tables
Transmission Line Loss Tools and Tables:

	NOTE:

	Ground Station Systems:

		Best Internet Cable Loss Calculator:				http://www.ocarc.ca/coax.htm

		2nd Best Internet Cable Loss Calculator:				http://www.timesmicrowave.com/cgi-bin/calculate.pl

		Coax Cable Loss Tables:
					http://www.radio-ware.com/products/techinfo/coax.loss.htm

					http://www.meteorscatter.net/cable.htm

		Wave Guide Loss Table:				http://www.advancedmicrowave.com/products/product_frame.htm

		Wave Guide Primer:				http://www.microwaves101.com/encyclopedia/waveguide.cfm#frequency

	Spacecraft Systems:

	RG-188 A/U: A PTFE (Teflon)-wrapped "clean" cable for general purpose spacecraft transmission lines.
		Losses are quite high per unit length as the cable diameter is only 0.098" (2.49 mm). Still, the losses are acceptable
		for short cable runs. The shield is silver plated copper (19 strands, each #33AWG). Typically used with SMA or SMC connectors.
		This is the most commonly used cable for short coax runs in very small spacecraft but, connector installation is moderately difficult.
	Band:	Frequency:		Attenuation (dB/100 m):			Attenuation (dB/m):
	1	10	MHz	12.0	dB/100m		0.12	dB/m
	2	30	MHz	17.0	dB/100m		0.17	dB/m		Band:	8
	3	50	MHz	-	dB/100m		-	dB/m
	4	100	MHz	28.0	dB/100m		0.28	dB/m		Frequency:	435 MHz
	5	145	MHz	32.0	dB/100m		0.32	dB/m
	6	200	MHz	40.0	dB/100m		0.4	dB/m		Cable Length:	0.25 m
	7	400	MHz	-	dB/100m		-	dB/m
	8	435	MHz	58.0	dB/100m		0.58	dB/m		Cable Loss:	0.15 dB
	9	500	MHz	68.0	dB/100m		0.68	dB/m
	10	1270	MHz	113.0	dB/100m		1.13	dB/m
	11	2400	MHz	165.0	dB/100m		1.65	dB/m			NOTE:
	12	3300	MHz	268.0	dB/100m		2.68	dB/m
	13	5000	MHz	-	dB/100m		-	dB/m	Data courtesy K1TTT, W3LPL,PE1OYF, DJ5RH

	RG-142 A/U: An FEP (Teflon) solid covered "clean" cable for general purpose spacecraft transmission lines.
		Losses are moderate per unit length as the cable diameter is 0.195" (4.95 mm). The losses are quite acceptable even
		for longer S/C cable runs. The cable is double shielded with two silver coated copper braids. The center conductor is
		solid copper AWG #18. Typically used with SMA or even TNC connectors. Connector installation is moderately difficult.
	Band:	Frequency:		Attenuation (dB/100 m):			Attenuation (dB/m):
	1	10	MHz	7.0	dB/100m		0.07	dB/m
	2	30	MHz	9.0	dB/100m		0.09	dB/m		Band:	5
	3	50	MHz	-	dB/100m		-	dB/m
	4	100	MHz	14.0	dB/100m		0.14	dB/m		Frequency:	145 MHz
	5	145	MHz	15.0	dB/100m		0.15	dB/m
	6	200	MHz	20.0	dB/100m		0.2	dB/m		Cable Length:	0.75 m
	7	400	MHz	28.0	dB/100m		0.28	dB/m
	8	435	MHz	30.0	dB/100m		0.3	dB/m		Cable Loss:	0.11 dB
	9	500	MHz	35.0	dB/100m		0.35	dB/m
	10	1270	MHz	49.0	dB/100m		0.49	dB/m
	11	2400	MHz	72.0	dB/100m		0.72	dB/m			NOTE:
	12	3300	MHz	95.0	dB/100m		0.95	dB/m
	13	5000	MHz	128.0	dB/100m		1.28	dB/m	Data courtesy K1TTT, W3LPL, PE1OYF, DJ5RH

	RG-303 /U: A PTFE (Teflon) solid covered "clean" cable for ruggedized spacecraft transmission line applications.
		Losses are moderate per unit length as the cable diameter is 0.170" (4.32 mm). The losses are quite acceptable even
		for longer S/C cable runs. The cable is single shielded with a silver coated copper braid. The center conductor is
		silver over copper over steel 0.039" (1 mm) dia. Typically used with SMA or even TNC connectors. This is a very rugged cable type.
	Band:	Frequency:		Attenuation (dB/100 m):			Attenuation (dB/m):
	1	10	MHz	9.3	dB/100m		0.0931	dB/m
	2	30	MHz	12.0	dB/100m		0.12	dB/m		Band:	11
	3	50	MHz	-	dB/100m		-	dB/m
	4	100	MHz	18.6	dB/100m		0.186	dB/m		Frequency:	2400 MHz
	5	145	MHz	20.0	dB/100m		0.1995	dB/m
	6	200	MHz	26.6	dB/100m		0.266	dB/m		Cable Length:	0.50 m
	7	400	MHz	37.2	dB/100m		0.3724	dB/m
	8	435	MHz	40.0	dB/100m		0.4	dB/m		Cable Loss:	0.48 dB
	9	500	MHz	46.6	dB/100m		0.4655	dB/m
	10	1270	MHz	65.2	dB/100m		0.652	dB/m
	11	2400	MHz	95.8	dB/100m		0.9575	dB/m			NOTE:
	12	3300	MHz	126.4	dB/100m		1.264	dB/m
	13	5000	MHz	170.2	dB/100m		1.702	dB/m	Can not find data source. Data estimated by VK4GEY.

	50 W Semi-Rigid Cable (0.085" dia.): Semi-Rigid cable is intended to be bent and/or formed one time and then left in position. This
		cable has a solid copper outer conductor (tube). Some versions are silver plated. This version has an exterior diameter of .086"
		(2.18 mm) and a solid copper inner conductor. SMA, SMC or TNC connectors can be used and are easily installed.
		Losses are superior to flexible cables.
	Band:	Frequency:		Attenuation (dB/100 m):			Attenuation (dB/m):
	1	30	MHz	13.0	dB/100m		0.13	dB/m
	2	145	MHz	25.0	dB/100m		0.25	dB/m		Band:	3
	3	435	MHz	33.0	dB/100m		0.33	dB/m
	4	1270	MHz	53.0	dB/100m		0.53	dB/m		Frequency:	435 MHz
	5	2000	MHz	88.6	dB/100m		0.89	dB/m
	6	2400	MHz	96.0	dB/100m		0.96	dB/m		Cable Length:	0.50 m
	7	10,000	MHz	200.1	dB/100m		2.00	dB/m
	8	18,000	MHz	275.5	dB/100m		2.76	dB/m		Cable Loss:	0.17 dB

					NOTE:
					Data courtesy Storm Products Co. [Bold Text].
					Data extrapolated by VK4GEY

	50 W Semi-Rigid Cable (0.141" dia.): Semi-Rigid cable is intended to be bent and/or formed one time and then left in position. This
		cable has a solid copper outer conductor (tube). Some versions are silver plated. This version has an exterior diameter of 0.141"
		(3.58 mm) and a solid copper inner conductor. SMA, SMC or TNC connectors can be used and are easily installed.
		Losses are superior to flexible cables.
	Band:	Frequency:		Attenuation (dB/100 m):			Attenuation (dB/m):
	1	30	MHz	8.0	dB/100m		0.08	dB/m
	2	145	MHz	15.0	dB/100m		0.15	dB/m		Band:	7
	3	435	MHz	24.0	dB/100m		0.24	dB/m
	4	1270	MHz	57.5	dB/100m		0.58	dB/m		Frequency:	10000 MHz
	5	2000	MHz	65.6	dB/100m		0.66	dB/m
	6	2400	MHz	68.5	dB/100m		0.69	dB/m		Cable Length:	0.50 m
	7	10,000	MHz	91.8	dB/100m		0.92	dB/m
	8	18,000	MHz	124.6	dB/100m		1.25	dB/m		Cable Loss:	0.46 dB

					NOTE:
					Data courtesy Storm Products Co.[Bold Text].
					Data extrapolated by VK4GEY

## VSWR Loss Tool
Losses Resulting from Antenna Mismatch - Measured Using Voltage Standing Wave Ratio(VSWR) Method

	NOTE:

			Transmitter Power Output:				2.0	watts
					Manually Enter Results of Test #1 or Test #2 at Cell [H8]
			Measured or Estimated VSWR:				1.6	:1

			Power Reflected and Lost:				0.11	watts		5.3%	% of Power

			Power Transmitted:				1.89	watts		94.7%	% of Power

			Power Loss due to Mismatch (dB):				0.24	dB		This value should be entered in the "Transmitters" W/S
					at Cell [I31].

					Don't Change These Formulas
					Matching / Network					|Ztx| =	50.0	W
			Transmitter					Antenna				Measured Ztx:		50	+	0.0 j
					|Zsys| =	79.1	W
					Measured Zsys:		75	+	-25.0 j
					NOTE:
					Measure Zsys here using Network Analyzer / or Impedance Bridge.					VSWR:		1.58 :1
					TEST 1

					Measure Ztx here using Network Analyzer / or Impedance Bridge.
					OR
					TEST CONFIGURATION #1

					TEST 2

					In-Line Watt Meter					Forward Power Measured:				5.0 watts

					Reverse Power Measured:				0.25 watts
		Transmitter					Matching / Network		Antenna
					VSWR:				1.58 :1

				MEASURE			AND	TO DETERMINE VSWR

					NOTE:

					TEST CONFIGURATION #2

## GEO Azimuth Calc Data
GEO Azimuth Calculation:

	User #1:
	User is:
	Latitude	19.062	°
	In N. Hem?	1				Satellite is to South if "1", North if "0"
		0				Satellite is to North if "1", South if "0"
	D Longitude	-16.626	°
	East of Sat?	0				Satellite is to West if "1", East if "0"
		1				Satellite is to East if "1", West if "0"
		Sat. in Quad?		Quad. Result:		Quad. Angle Range:
	Quad NE	0		0.000	°	0° to 90°
	Quad SE	1		137.564	°	90° to 180°
	Quad SW	0		0.000	°	180° to 270°
	Quad NW	0		0.000	°	270° to 360°

	Azimuth Calc.	42.436	°

	Azimuth Result:			137.564	°

	User #2:
	User is:
	Latitude	17.429	°
	In N. Hem?	1				Satellite is to South if "1", North if "0"
		0				Satellite is to North if "1", South if "0"
	D Longitude	-11.034	°
	East of Sat?	0				Satellite is to West if "1", East if "0"
		1				Satellite is to East if "1", West if "0"
		Sat. in Quad?		Quad. Result:		Quad Angle Range:
	Quad NE	0		0.000	°	0° to 90°
	Quad SE	1		146.935	°	90° to 180°
	Quad SW	0		0.000	°	180° to 270°
	Quad NW	0		0.000	°	270° to 360°

	Azimuth Calc.	33.065	°

	Azimuth Result:			146.935	°

## Orbit Shape Data
Earth and Orbit Shape for Figure in Orbit & Frequency W/S [NOTE: DO NOT MODIFY]
NOTE:	Y	X	R	Y1	X1	R1
	3.51994318135961	-1.9	16	3.57456291034303	-1.9	16.2
	3.54647712526107	-1.85	16	3.6	-1.85	16.2
	3.57211421989835	-1.8	16	3.62456893988789	-1.8	16.2
	3.59687364248454	-1.75	16	3.64828726939094	-1.75	16.2
	3.62077339804633	-1.7	16	3.67117147515613	-1.7	16.2
	3.64383040220041	-1.65	16	3.69323706252388	-1.65	16.2
	3.66606055596467	-1.6	16	3.71449862027165	-1.6	16.2
	3.68747881349846	-1.55	16	3.73496987939662	-1.55	16.2
	3.70809924354783	-1.5	16	3.75466376657085	-1.5	16.2
	3.72793508527174	-1.45	16	3.77359245282264	-1.45	16.2
	3.74699879903904	-1.4	16	3.79176739792936	-1.4	16.2
	3.76530211271287	-1.35	16	3.80919939094818	-1.35	16.2
	3.78285606387555	-1.3	16	3.82589858726025	-1.3	16.2
	3.79967103839267	-1.25	16	3.84187454245971	-1.25	16.2
	3.81575680566778	-1.2	16	3.85713624338057	-1.2	16.2
	3.8311225508981	-1.15	16	3.87169213652119	-1.15	16.2
	3.84577690460588	-1.1	16	3.88555015409659	-1.1	16.2
	3.85972796968906	-1.05	16	3.89871773792359	-1.05	16.2
	3.87298334620742	-0.999999999999999	16	3.91120186132089	-0.999999999999999	16.2
	3.88555015409659	-0.949999999999999	16	3.92300904918661	-0.949999999999999	16.2
	3.89743505398102	-0.899999999999999	16	3.93414539639805	-0.899999999999999	16.2
	3.90864426623861	-0.849999999999999	16	3.9446165846632	-0.849999999999999	16.2
	3.91918358845309	-0.799999999999999	16	3.95442789793922	-0.799999999999999	16.2
	3.92905841137543	-0.749999999999999	16	3.96358423652128	-0.749999999999999	16.2
	3.93827373350304	-0.699999999999999	16	3.97209012989383	-0.699999999999999	16.2
	3.94683417437318	-0.649999999999999	16	3.979950	-0.649999999999999	16.2
	3.95474398665704	-0.599999999999999	16	3.98716691398793	-0.599999999999999	16.2
	3.96200706713151	-0.549999999999999	16	3.99374510954317	-0.549999999999999	16.2
	3.96862696659689	-0.499999999999999	16	3.99968748779201	-0.499999999999999	16.2
	3.97460689880144	-0.449999999999999	16	4.00499687890016	-0.449999999999999	16.2
	3.97994974842648	-0.399999999999999	16	4.00967579736816	-0.399999999999999	16.2
	3.98465807817936	-0.349999999999999	16	4.0137264480779	-0.349999999999999	16.2
	3.98873413503583	-0.299999999999999	16	4.01715073155091	-0.299999999999999	16.2
	3.99217985566783	-0.249999999999999	16	4.01995024844836	-0.249999999999999	16.2
	3.99499687108764	-0.199999999999999	16	4.02212630333758	-0.199999999999999	16.2
	3.99718651053463	-0.149999999999999	16	4.02367990774614	-0.149999999999999	16.2
	3.99874980462644	-0.099999999999999	16	4.02461178252015	-0.099999999999999	16.2
	3.99968748779201	-0.049999999999999	16	4.02492235949962	-0.049999999999999	16.2
	4.000000	0	16	4.02492235949962	0	16.2
	3.99968748779201	0.05	16	4.02461178252015	0.05	16.2
	3.99874980462644	0.1	16	4.02367990774614	0.1	16.2
	3.99718651053463	0.15	16	4.02212630333758	0.15	16.2
	3.99499687108764	0.2	16	4.01995024844836	0.2	16.2
	3.99217985566783	0.25	16	4.01715073155091	0.25	16.2
	3.98873413503583	0.3	16	4.0137264480779	0.3	16.2
	3.98465807817936	0.35	16	4.00967579736816	0.35	16.2
	3.97994974842648	0.4	16	4.00499687890016	0.4	16.2
	3.97460689880144	0.45	16	3.99968748779201	0.45	16.2
	3.96862696659689	0.5	16	3.99374510954317	0.5	16.2
	3.96200706713151	0.55	16	3.98716691398793	0.55	16.2
	3.95474398665704	0.6	16	3.97994974842648	0.6	16.2
	3.94683417437318	0.65	16	3.97209012989383	0.65	16.2
	3.93827373350304	0.7	16	3.96358423652128	0.7	16.2
	3.92905841137543	0.75	16	3.95442789793922	0.75	16.2
	3.91918358845308	0.8	16	3.9446165846632	0.8	16.2
	3.90864426623861	0.85	16	3.93414539639805	0.85	16.2
	3.89743505398102	0.9	16	3.92300904918661	0.9	16.2
	3.88555015409659	0.95	16	3.91120186132089	0.95	16.2
	3.87298334620742	1	16	3.89871773792359	1	16.2
	3.85972796968906	1.05	16	3.88555015409659	1.05	16.2
	3.84577690460588	1.1	16	3.87169213652119	1.1	16.2
	3.8311225508981	1.15	16	3.85713624338057	1.15	16.2
	3.81575680566778	1.2	16	3.84187454245971	1.2	16.2
	3.79967103839267	1.25	16	3.82589858726025	1.25	16.2
	3.78285606387555	1.3	16	3.80919939094818	1.3	16.2
	3.76530211271287	1.35	16	3.79176739792936	1.35	16.2
	3.74699879903904	1.4	16	3.77359245282264	1.4	16.2
	3.72793508527174	1.45	16	3.75466376657085	1.45	16.2
	3.70809924354783	1.5	16	3.73496987939662	1.5	16.2
	3.68747881349846	1.55	16	3.71449862027165	1.55	16.2
	3.66606055596467	1.6	16	3.69323706252388	1.6	16.2
	3.64383040220041	1.65	16	3.67117147515612	1.65	16.2
	3.62077339804633	1.7	16	3.64828726939094	1.7	16.2
	3.59687364248454	1.75	16	3.62456893988789	1.75	16.2
	3.57211421989835	1.8	16	3.6	1.8	16.2
	3.54647712526107	1.85	16	3.57456291034302	1.85	16.2
	3.51994318135961	1.9	16	3.54823899984203	1.9	16.2