## Sheet1
	AMSAT	linkpredict	luplink
slant_range (km)	2045	2045	2045		TRUE		Error in luplink line 562 : key is GS_minElevation, instead of minElevation
EIRP(dBw)	19	19			TRUE
FSL	142	142	142		TRUE
matching antenna pointing losses

Isotropic @ SC (dBW)	-128.4	-128.4	-128.34	Forgot mismatch loss, added to conector loss from trasmitter (from 1.7 → 2.2) / Watch out, all losses are concatenated, a bit complicated to get Isotropic since you have to add receiver substract receiver losses from the losses	TRUE	Beware of the xpolarization implementation
System Temp	300	303			FALSE	Simplified the receiver line for now / The calculations seem to differ somewhere, changed the value to make the temps match and study the rest
G/T(dB/K)	-22.6	-22.6		lp renvoie 2.66 car il ajoute le gain du LNA (20dB) dans le calcul. Est ce une erreur ?	TRUE
CNO ratio(dBHz)	77.6	97.6	76.8	Encore 20dB, dû au LNA ?	FALSE
EBNO ratio	24.2	23.2	39.21	1 dB dû à l’implémentation, comment les ajouter à lp	FALSE

Noise power density (N0)	-203.8	-203.8			TRUE

Link margin	22.6	22.6	22.7